## Availability List
Emerson Commercial Multiples Availability List
Date: | 2018-12-11
Revision Level | 9
Fixed, Digital and 2-stage Capacity Point: | 45F/130F/20F/15F/95F
60Hz
CVS Variable Speed Capacity Point: | 45F/130F/20F/15F/95F
5400 RPM
UVS Variable Speed Capacity Point: | 45F/130F/20F/15F/95F
4500 RPM
Full Load Tonnage | No. of Steps | Refrigerant | Combo Type | Model Name | Comp. A | Comp. B | Comp. C | FL Capacity (Btu/h) | No. of Tubes | OEL/TPTL | Status
3 | 2 | R410a | Tandem | ZPT32K5E-PFV | ZP16K5E | ZP16K5E |  | 30800 | 4 | OEL | Reference BOM
3 | 2 | R410a | Tandem | ZPT40K5E-PFV | ZP20K5E | ZP20K5E |  | 39800 | 4 | OEL | Reference BOM
4 | 3 | R410a | Tandem | ZPU47K5E-PFV | ZP16K5E | ZP91K5E |  | 46900 | 4 | OEL | Reference BOM
4 | 2 | R410a | Tandem | ZPT42K5E-PFV | ZP21K5E | ZP21K5E |  | 42400 | 4 | OEL | Reference BOM
4 | 2 | R410a | Tandem | ZPT48K5E | ZP24K5E | ZP24K5E |  | 47700 | 4 | OEL | Reference BOM
4 | 2 | R410a | Tandem | ZPT50K5E | ZP25K5E | ZP25K5E |  | 50200 | 4 | OEL | Reference BOM
5 | Infinite | R410a | Tandem | ZPDU58K5E-TF5/TFD/TFE | ZP24K5E | ZP24K5E |  | 59300 | 3 | OEL | Reference BOM
5 | 3 | R410a | Tandem | ZPU58K5E-TF5/TFD/TFE | ZP24K5E | ZP34K5E |  | 59000 | 4 | OEL | Reference BOM
5 | 3 | R410a | Tandem | ZPSU58K5E-TFD/TF5/TFE | ZPS30K5E | ZP28K5E |  | 59000 | 4 | OEL | Reference BOM
5 | 3 | R410a | Tandem | ZPSU60K5E-TF5/TFD/TFE | ZPS26K5E | ZP34K5E |  | TBD | 4 | OEL | Reference BOM
5 | 3 | R410a | Tandem | ZPU62K5E-TF5/TFD/TFE | ZP24K5E | ZP38K5E |  | 61800 | 4 | OEL | Reference BOM
5 | 3 | R410a | Tandem | ZPU56K5E-TFD | ZP25K5E | ZP31K5E |  | 55600 | 4 | OEL | Reference BOM
5 | 2 | R410a | Tandem | ZPT58K5E-PFV | ZP29K5E | ZP29K5E |  | 57700 | 4 | OEL | Reference BOM
5 | 2 | R410a | Tandem | ZPT62K5E-PFV | ZP31K5E | ZP31K5E |  | 61900 | 4 | OEL | Reference BOM
5 | 5 | R410a | Tandem | ZPSU66K5E-TFE/TFD/TF5 | ZPS31K5E | ZP35K5E |  | 66300 | 4 | OEL | Reference BOM
5 | 5 | R410a | Tandem | ZPSU69K5E-TF5/TFD/TFE | ZPS34K5E | ZP35K5E |  | 71600 | 4 | OEL | Released
6 | 3 | R410a | Tandem | ZPU76K5E-TF5/TFD/TFE | ZP34K5E | ZP42K5E |  | 77300 | 4 | OEL | Reference BOM
7 | 3 | R410a | Tandem | ZPU78K5E-TF5/TFD/TFE | ZP34K5E | ZP44K5E |  | 80400 | 4 | OEL | Reference BOM
7 | 3 | R410a | Tandem | ZPU80K5E-TFD/TF5/TFE | ZP31K5E | ZP49K5E |  | TBD | 4 | OEL | Reference BOM
7 | 3 | R410a | Tandem | ZPU85K5E-TF5/TFD/TFE | ZP34K5E | ZP51K5E |  | 86900 | 4 | OEL | Reference BOM
7 | 3 | R410a | Tandem | ZPU88K5E-TF5/TFD/TFE | ZP34K5E | ZP54K5E |  | 89900 | 4 | OEL | Reference BOM
7 | 3 | R410a | Tandem | ZPU87K5E-TF5/TFD/TFE | ZP36K5E | ZP51K5E |  | 88600 | 4 | OEL | Reference BOM
7 | 2 | R410a | Tandem | ZPT88K5E-PFV | ZP44K5E | ZP44K5E |  | 88300 | 4 | OEL | Released
7 | 2 | R410a | Tandem | ZPT88K5E-TF5/TFD/TFE | ZP44K5E | ZP44K5E |  | 88600 | 4 | OEL | Released
7 | Infinite | R410a | Tandem | ZPDU76K5E-TF5/TFD/TFE | ZPD34K5E | ZP42K5E |  | 78500 | 4 | OEL | Reference BOM
7 | 5 | R410a | Tandem | ZPSU79K5E-TF5/TFD/TFE | ZPS35K5E | ZP44K5E |  | TBD | 4 | OEL | Released
7 | 5 | R410a | Tandem | ZPSU84K5E-TF5/TFD/TFE | ZPS40K5E | ZP44K5E |  | 87600 | 4 | OEL | Released
7 | Infinite | R410a | Tandem | ZPDU85K5E-TF5/TFD/TFE | ZPD34K5E | ZP51K5E |  | 86100 | 4 | OEL | Reference BOM
8 | 5 | R410a | Tandem | ZPSU93K5E-TFD/TFE/TF5 | ZP44K5E | ZPS49K5E |  | 93200 | 4 | OEL | Released
8 | 3 | R410a | Tandem | ZPU95K5E-TF5/TFD/TFE | ZP34K5E | ZP61K5E |  | 97200 | 4 | OEL | Reference BOM
8 | 3 | R410a | Tandem | ZPU100K5E-TF5/TFD/TFE | ZP39K5E | ZP61K5E |  | 100500 | 4 | OEL | Reference BOM
8 | 2 | R410a | Tandem | ZPT98K5E-PFV | ZP49K5E | ZP49K5E |  | 98400 | 4 | OEL | Released
8 | 2 | R410a | Tandem | ZPT98K5E-TF5/TFD/TFE | ZP49K5E | ZP49K5E |  | 98800 | 4 | OEL | Released
8 | 2 | R410a | Tandem | ZPT100K3E-TF5/TFD/TFE | ZP50K3E | ZP50K3E |  | 101000 | 4 | OEL | Released
8 | 2 | R407c | Tandem | ZRT96K3E-PFV | ZR48K3E | ZR48K3E |  | 93000 | 4 | OEL | Released
8 | 2 | R407c | Tandem | ZRT96K3E-TF5/TFD/TFE | ZR48K3E | ZR48K3E |  | 94000 | 4 | OEL | Released
8 | 2 | R407c | Tandem | ZRT96KCE-TF5/TFD | ZR48KCE | ZR48KCE |  | 92800 | 4 | OEL | Released
8 | 2 | R407c | Tandem | ZRT108K3E-TF5/TFD/TFE | ZR54K3E | ZR54K3E |  | 101000 | 4 | OEL | Released
9 | 2 | R410a | Tandem | ZPT102K5E-PFV/TF5/TF7/TFD/TFE | ZP51K5E | ZP51K5E |  | 102500 | 4 | OEL | Released
9 | 2 | R410a | Tandem | ZPT108K3E-TF5/TF7/TFD/TFE | ZP54K3E | ZP54K3E |  | 107000 | 4 | OEL | Released
9 | 2 | R410a | Tandem | ZPT108K5E-PFV | ZP54K5E | ZP54K5E |  | 108000 | 4 | OEL | Released
9 | 2 | R410a | Tandem | ZPT108K5E-TF5/TFD/TFE/PFV | ZP54K5E | ZP54K5E |  | 108000 | 4 | OEL | Released
9 | 3 | R410a | Tandem | ZPU109KCE-TFD/TF5/TFE | ZP42K5E | ZP67KCE |  | 108900 | 4 | OEL | Reference BOM
9 | 2 | R410a | Tandem | ZPT114K3E-PFV | ZP57K3E | ZP57K3E |  | 113000 | 4 | OEL | Released
9 | 2 | R410a | Tandem | ZPT114K5E-PFV | ZP57K5E | ZP57K5E |  | 113500 | 4 | OEL | Released
9 | Infinite | R410a | Tandem | ZPDU10M5E-TF5/TFD/TFE | ZPD42K5E | ZP61K5E |  | 103000 | 4 | OEL | Reference BOM
9 | 5 | R410a | Tandem | ZPSU11M5E-TFD/TFE/TF5 | ZP51K5E | ZPS60K5E |  | 112000 | 4 | OEL | Released
9 | Infinite | R407c | Tandem | ZRDU11MCE-TF5/TF7/TFD | ZRD61KCE | ZR54KCE |  | TBD | 4 | OEL | Released
10 | 2 | R410a | Tandem | ZPT114K3E-TF5/TF7/TFD/TFE | ZP57K3E | ZP57K3E |  | 114000 | 4 | OEL | Released
10 | 2 | R410a | Tandem | ZPT114K5E-TF5/TFD/TFE | ZP57K5E | ZP57K5E |  | 114000 | 4 | OEL | Released
10 | 2 | R134a | Tandem | ZHT80KCE-TF5/TF7/TFD/TFE | ZH40KCE | ZH40KCE |  | 115000 | 3 | TPTL | Released
10 | 3 | R410a | Tandem | ZPU122KCE-TF5/TFD/TFE | ZP50KCE | ZP72KCE |  | 122000 | 4 | OEL | Reference BOM
10 | 2 | R410a | Tandem | ZPT122K5E-PFV | ZP61K5E | ZP61K5E |  | 122000 | 4 | OEL | Released
10 | 2 | R410a | Tandem | ZPT122K5E-TF5/TFD/TFE | ZP61K5E | ZP61K5E |  | 122000 | 4 | OEL | Released
10 | 2 | R410a | Tandem | ZPT122KCE-TF5/TF7/TFD/TFE | ZP61KCE | ZP61KCE |  | 121000 | 4 | OEL | Released
10 | Infinite | R410a | Tandem | ZPDT12MCE-TF5/TFD/TFE | ZPD61KCE | ZP61KCE |  | 123500 | 4 | OEL | Released
10 | Infinite | R410a | Tandem | ZPDU12MCE-TF5/TFD/TFE | ZPD72KCE | ZP50K3E |  | 121000 | 4 | OEL | Reference BOM
10 | 2 | R407c | Tandem | ZRT122K3E-TF5/TFD/TFE/PFV | ZR61K3E | ZR61K3E |  | 116000 | 4 | OEL | Released
10 | 2 | R407c | Tandem | ZRT122KCE-TFD | ZR61KCE | ZR61KCE |  | 116000 | 4 | OEL | Released
10 | Infinite | R407c | Tandem | ZRDT12MCE-TF5/TF7/TFD/TFE | ZRD61KCE | ZR61KCE |  | 115000 | 4 | OEL | Released
10 | Infinite | R407c | Tandem | ZRDU13MCE-TF5/TF7/TFD | ZRD72KCE | ZR61KCE |  | 125000 | 4 | OEL | Released
10 | Infinite | R410a | Tandem | ZPDU12M5E-TFD/TFE/TF5 | ZP51K5E | ZPD72KCE |  | 123000 | 4 | OEL | Reference BOM
10 | 3 | R410a | Tandem | ZPU123KCE-TFD/TF5/TFE/TF7 | ZP51K5E | ZP72KCE |  | 123000 | 4 | OEL | Released
11 | 2 | R410a | Tandem | ZPT134KCE-TF5/TF7/TFD/TFE | ZP67KCE | ZP67KCE |  | 133000 | 4 | OEL | Released
11 | Infinite | R410a | Tandem | ZPDU13MCE-TFD | ZPD72KCE | ZP61KCE |  | 130000 | 4 | OEL | Released
11 | 3 | R410a | Tandem | ZPU137KCE-TFD/TFE/TF5 | ZP54K5E | ZP83KCE |  | 135300 | 4 | OEL | Reference BOM
11 | 2 | R407c | Tandem | ZRT136KCE-TF5/TF7/TFD/TFE | ZR68KCE | ZR68KCE |  | 132000 | 4 | OEL | Released
11 | 2 | R407c | Tandem | ZRT144KCE-TF5/TF7/TFD/TFE | ZR72KCE | ZR72KCE |  | 137000 | 4 | OEL | Released
11 | Infinite | R407c | Tandem | ZRDT14MCE-TF5/TF7/TFD | ZRD72KCE | ZR72KCE |  | 136000 | 4 | OEL | Released
11 | 2 | R134a | Tandem | ZHT90KCE-TF5/TF7/TFD/TFE | ZH45KCE | ZH45KCE |  | 134000 | 3 | TPTL | Released
12 | 3 | R410a | Tandem | ZPU152KCE-TF5/TF7/TFD/TFE | ZP61KCE | ZP91KCE |  | 149000 | 4 | OEL | Reference BOM
12 | 3 | R410a | Tandem | ZPU158KCE-TFD/TF5/TF7/TFE | ZP67KCE | ZP91KCE |  | 158000 | 4 | OEL | Reference BOM
12 | 2 | R410a | Tandem | ZPT144KCE-TF5/TF7/TFD/TFE | ZP72KCE | ZP72KCE |  | 141000 | 4 | OEL | Released
12 | Infinite | R410a | Tandem | ZPDU15MCE-TF5/TFD/TF7/TFE | ZPD61KCE | ZP91KCE |  | 149500 | 4 | OEL | Reference BOM
12 | Infinite | R410a | Tandem | ZPDT14MCE-TF5/TF7/TFD/TFE | ZPD72KCE | ZP72KCE |  | 143000 | 4 | OEL | Released
13 | 2 | R410a | Tandem | ZPT152KCE-TF5/TF7/TFD/TFE | ZP76KCE | ZP76KCE |  | 152500 | 4 | OEL | Released
13 | 2 | R407c | Tandem | ZRT162KCE-TF5/TF7/TFD/TFE | ZR81KCE | ZR81KCE |  | 154000 | 4 | OEL | Released
13 | 2 | R134a | Tandem | ZHT100KCE-TE5/TE7/TED/TEE | ZH50KCE | ZH50KCE |  | 156000 | 3 | TPTL | Released
14 | 2 | R410a | Tandem | ZPT166KCE-TF5/TF7/TFD/TFE | ZP83KCE | ZP83KCE |  | 164000 | 4 | OEL | Released
14 | 3 | R410a | Tandem | ZPU174KCE-TF5/TF7/TFD/TFE | ZP83KCE | ZP91KCE |  | 168500 | 4 | OEL | Reference BOM
14 | Infinite | R410a | Tandem | ZPDT16MCE-TFD/TFE | ZPD83KCE | ZP83KCE |  | 162000 | 4 | OEL | Released
14 | Infinite | R410a | Tandem | ZPDU17MCE-TF5/TFD/TF7/TFE | ZPD83KCE | ZP91KCE |  | 171000 | 4 | OEL | Reference BOM
14 | Infinite | R407c | Tandem | ZRDT16MCE-TF7/TFD | ZRD81KCE | ZR81KCE |  | 162000 | 4 | OEL | Released
15 | 2 | R410a | Tandem | ZPT180KCE-TF5/TF7/TFD/TFE | ZP90KCE | ZP90KCE |  | 181000 | 3 | OEL | Released
15 | 2 | R410a | Tandem | ZPT182KCE-TF5/TF7/TFD/TFE | ZP91KCE | ZP91KCE |  | 179500 | 4 | OEL | Released
15 | Infinite | R410a | Tandem | ZPDT18MCE-TF5/TF7/TFD/TFE | ZPD91KCE | ZP91KCE |  | 179000 | 4 | OEL | Released
15 | 3 | R407c | Tandem | ZRU178KCE-TF5/TF7/TFD/TFE | ZR94KCE | ZR84KCE |  | TBD | 3 | OEL | Released
16 | 2 | R407c | Tandem | ZRT188KCE-TF5/TF7/TFD/TFE | ZR94KCE | ZR94KCE |  | 186500 | 3 | TPTL | Released
16 | 2 | R134a | Tandem | ZHT128KCE-TE5/TE7/TED/TEE | ZH64KCE | ZH64KCE |  | 194000 | 3 | TPTL | Released
17 | Infinite | R410a | Tandem | ZPDU21MCE-TF5/TF7/TFD/TFE | ZP90KCE | ZPD120KCE |  | 208000 | 3 | TPTL | Reference BOM
17 | Infinite | R410a | Tandem | ZPDT21MCE-TF5/TF7/TFD/TFE | ZPD103KCE | ZP103KCE |  | 209000 | 3 | OEL | Released
17 | 2 | R407c | Tandem | ZRT216KCE-TF5/TF7/TFD/TFE | ZR108KCE | ZR108KCE |  | 209000 | 3 | OEL | Released
18 | 2 | R410a | Tandem | ZPT206KCE-TF5/TF7/TFD/TFE | ZP103KCE | ZP103KCE |  | 210000 | 3 | OEL | Released
18 | 2 | R410a | Tandem | ZPT208KCE-TF5/TF7/TFD/TFE | ZP104KCE | ZP104KCE |  | 210000 | 3 | OEL | Released
18 | 3 | R410a | Tandem | ZPU210KCE-TF5/TF7/TFD/TFE | ZP90KCE | ZP120KCE |  | 213000 | 3 | TPTL | Reference BOM
18 | Infinite | R410a | Tandem | ZPDT22MCE-TF5/TF7/TFD/TFE | ZPD104KCE | ZP104KCE |  | 210000 | 3 | OEL | Released
19 | 3 | R410a | Tandem | ZPU223KCE-TF5/TF7/TFD/TFE | ZP103KCE | ZP120KCE |  | 225000 | 3 | TPTL | Released
19 | 3 | R410a | Tandem | ZPU226KCE | ZP104KCE | ZP122KCE |  | 228000 | 3 | OEL | Reference BOM
19 | Infinite | R410a | Tandem | ZPDU22MCE-TF5/TFD/TFE | ZPD122KCE | ZP91KCE |  | 213000 | 3 | OEL | Released
19 | 2 | R134a | Tandem | ZHT150KCE-TE5/TE7/TED/TEE | ZH75KCE | ZH75KCE |  | 230000 | 3 | TPTL | Released
20 | 3 | R410a | Tandem | ZPU240KCE-TF5/TF7/TFD/TFE | ZP103KCE | ZP137KCE |  | 237000 | 3 | TPTL | Released
20 | Infinite | R410a | Tandem | ZPDT25MCE-TF5/TF7/TFD/TFE | ZPD122KCE | ZP122KCE |  | 243000 | 3 | OEL | Released
20 | 2 | R407c | Tandem | ZRT250KCE-TF5/TF7/TFD/TFE | ZR125KCE | ZR125KCE |  | 237000 | 3 | OEL | Released
20 | Infinite | R407c | Tandem | ZRDT25MCE-TF5/TFD | ZRD125KCE | ZR125KCE |  | 242000 | 3 | OEL | Released
21 | 2 | R410a | Tandem | ZPT240KCE-TF5/TF7/TFD/TFE | ZP120KCE | ZP120KCE |  | 246000 | 3 | OEL | Released
21 | 3 | R410a | Tandem | ZPU257KCE-TF5/TF7/TFD/TFE | ZP120KCE | ZP137KCE |  | 255000 | 3 | TPTL | Released
21 | 2 | R410a | Tandem | ZPT244KCE-TF5/TF7/TFD/TFE | ZP122KCE | ZP122KCE |  | 246000 | 3 | OEL | Released
21 | Infinite | R410a | Tandem | ZPDT24MCE-TF5/TF7/TFD/TFE | ZPD120KCE | ZP120KCE |  | 246000 | 3 | OEL | Released
22 | 3 | R410a | Tandem | ZPU258KCE-TX5/TX7/TXD/TXE | ZP103KCE | ZP154KCE |  | 258000 | 3 | TPTL | Reference BOM
22 | 3 | R410a | Tandem | ZPU259KCE-TXD/TX5/TX7/TXD | ZP104KCE | ZP154KCE |  | 258000 | 3 | OEL | Reference BOM
22 | Infinite | R410a | Tandem | ZPDU26MCE-TXD/TX7/TXE | ZPD103KCE | ZP154KCE |  | 258000 | 3 | TPTL | Reference BOM
22 | Infinite | R410a | Tandem | ZPDU25MCE-TXD/TX7/TXE | ZPD104KCE | ZP154KCE |  | 258000 | 3 | OEL | Reference BOM
23 | 3 | R410a | Tandem | ZPU274KCE-TFD | ZP120KCE | ZP154KCE |  | 273000 | 3 | TPTL | Reference BOM
23 | 3 | R410a | Tandem | ZPU274KCE-TZ5/TZ7/TZD/TZE | ZP120KCE | ZP154KCE |  | 273000 | 3 | TPTL | Released
23 | 3 | R410a | Tandem | ZPU274KCE-TX5/TX7/TXD/TXE | ZP120KCE | ZP154KCE |  | 273000 | 3 | TPTL | Released
23 | 2 | R410a | Tandem | ZPT274KCE-TF5/TF7/TFD/TFE | ZP137KCE | ZP137KCE |  | 270000 | 3 | OEL | Released
23 | 3 | R410a | Tandem | ZPU272KCE-TFD | ZP90KCE | ZP182KCE |  | 273000 | 3 | TPTL | Reference BOM
23 | 3 | R410a | Tandem | ZPU272KCE-TX5/TX7/TXD/TXE | ZP90KCE | ZP182KCE |  | 273000 | 3 | TPTL | Released
23 | 3 | R410a | Trio | ZPY273KCE | ZP91KCE | ZP91KCE | ZP91KCE | 271500 | 4 | OEL | Reference BOM
23 | Infinite | R410a | Tandem | ZPDT27MCE-TF5/TF7/TFD/TFE | ZPD137KCE | ZP137KCE |  | 270000 | 3 | OEL | Released
23 | 3 | R407c | Tandem | ZRU285KCE-TX5/TX7/TXD/TXE | ZR125KCE | ZR160KCE |  | 274000 | 3 | TPTL | Released
23 | 3 | R407c | Tandem | ZRU285KCE-TZD/TZ5/TZ7/TZE | ZR125KCE | ZR160KCE |  | 274000 | 3 | TPTL | Released
23 | 2 | R407c | Tandem | ZRT288KCE-TF5/TF7/TFD/TFE | ZR144KCE | ZR144KCE |  | 272000 | 3 | OEL | Released
24 | 3 | R410a | Tandem | ZPU285KCE-TFD | ZP103KCE | ZP182KCE |  | 286000 | 3 | TPTL | Reference BOM
24 | 3 | R410a | Tandem | ZPU285KCE-TX5/TX7/TXD/TXE | ZP103KCE | ZP182KCE |  | 286000 | 3 | TPTL | Released
25 | 3 | R410a | Tandem | ZPU302KCE-TFD | ZP120KCE | ZP182KCE |  | 301000 | 3 | TPTL | Reference BOM
25 | 3 | R410a | Tandem | ZPU302KCE-TZD/TZ5/TZE/TZ7 | ZP120KCE | ZP182KCE |  | 301000 | 3 | TPTL | Released
25 | 3 | R410a | Tandem | ZPU302KCE-TX5/TX7/TXD/TXE | ZP120KCE | ZP182KCE |  | 301000 | 3 | TPTL | Released
25 | 3 | R407c | Tandem | ZRU315KCE-TX5/TX7/TXD/TXE | ZR125KCE | ZR190KCE |  | 300000 | 3 | TPTL | Released
25 | 3 | R407c | Tandem | ZRU315KCE-TZ5/TZ7/TZD/TZE | ZR125KCE | ZR190KCE |  | 300000 | 3 | TPTL | Released
25 | 2 | R134a | Tandem | ZHT200KCE-TE5/TE7/TED/TEE | ZH100KCE | ZH100KCE |  | 299000 | 3 | TPTL | Released
26 | 3 | R410a | Trio | ZPY309KCE-TF5/TF7/TFD/TFE | ZP103KCE | ZP103KCE | ZP103KCE | 313000 | 3 | TPTL | Released
26 | 3 | R410a | Tandem | ZPU319KCE-TFD | ZP137KCE | ZP182KCE |  | 314000 | 3 | TPTL | Reference BOM
26 | 3 | R410a | Tandem | ZPU319KCE-TX5/TX7/TXD/TXE | ZP137KCE | ZP182KCE |  | 314000 | 3 | TPTL | Released
26 | 3 | R410a | Tandem | ZPU319KCE-TZ5/TZ7/TZD/TZE | ZP137KCE | ZP182KCE |  | 314000 | 3 | TPTL | Released
26 | 2 | R410a | Tandem | ZPT308KCE-TF7/TFD | ZP154KCE | ZP154KCE |  | 307000 | 3 | TPTL | Reference BOM
26 | 2 | R410a | Tandem | ZPT308KCE-TE5/TE7/TED/TEE | ZP154KCE | ZP154KCE |  | 307000 | 3 | TPTL | Released
26 | Infinite | R410a | Tandem | ZPDT31MCE-TE5/TE7/TED/TEE | ZPD154KCE | ZP154KCE |  | 309000 | 3 | OEL | Released
26 | 3 | R407c | Trio | ZRY324KCE-TF5/TF7/TFD/TFE | ZR108KCE | ZR108KCE | ZR108KCE | 317000 | 3 | TPTL | Reference BOM
26 | 3 | R407c | Tandem | ZRU334KCE-TX5/TX7/TXD/TXE | ZR144KCE | ZR190KCE |  | 316000 | 3 | TPTL | Released
26 | 3 | R407c | Tandem | ZRU334KCE-TZ5/TZ7/TZD/TZE | ZR144KCE | ZR190KCE |  | 316000 | 3 | TPTL | Released
26 | 2 | R407c | Tandem | ZRT320KCE-TE5/TE7/TED/TEE | ZR160KCE | ZR160KCE |  | 307000 | 3 | OEL | Released
27 | 7 | R410a | Trio | ZPM317KCE-TFD/TF5/TFE/TF7 | ZP122KCE | ZP104KCE | ZP91KCE | 320500 | 4 | OEL | Reference BOM
27 | 3 | R407c | Tandem | ZRU350KCE-TE5/TE7/TED/TEE | ZR160KCE | ZR190KCE |  | 327000 | 3 | TPTL | Released
28 | 3 | R410a | Tandem | ZPU336KCE-TFD | ZP154KCE | ZP182KCE |  | 335000 | 3 | TPTL, OEL | Released
28 | 3 | R410a | Tandem | ZPU336KCE-TE5/TE7/TED/TEE | ZP154KCE | ZP182KCE |  | 335000 | 3 | TPTL, OEL | Released
30 | 3 | R410a | Trio | ZPY360KCE-TF5/TF7/TFD/TFE | ZP120KCE | ZP120KCE | ZP120KCE | 404000 | 3 | TPTL | Released
30 | 2 | R410a | Tandem | ZPT364KCE-TE5/TE7/TED/TEE | ZP182KCE | ZP182KCE |  | 361000 | 3 | TPTL | Released
30 | Infinite | R410a | Tandem | ZPDT36MCE-TE5/TE7/TED/TEE | ZPD182KCE | ZP182KCE |  | 364000 | 3 | OEL | Released
30 | 2 | R407c | Tandem | ZRT380KCE-TE5/TE7/TED/TEE | ZR190KCE | ZR190KCE |  | 361000 | 3 | OEL | Released
31 | 3 | R407c | Trio | ZRY375KCE-TF5/TF7/TFD/TFE | ZR125KCE | ZR125KCE | ZR125KCE | 373000 | 3 | TPTL | Reference BOM
31 | 2 | R134a | Tandem | ZHT250KCE-TE5/TE7/TED/TEE | ZH125KCE | ZH125KCE |  | 375000 | 3 | TPTL | Released
34 | 3 | R410a | Trio | ZPY411KCE-TF5/TF7/TFD/TFE | ZP137KCE | ZP137KCE | ZP137KCE | 404000 | 3 | TPTL | Released
35 | Infinite | R410a | Tandem | ZPDU42MCE-TED/TE5/TE7/TEE | ZPD182KCE | ZP236KCE |  | 419000 | 3 | TPTL | Released
35 | 3 | R410a | Tandem | ZPU418KCE-TE5/TE7/TED/TEE | ZP182KCE | ZP236KCE |  | 417000 | 3 | TPTL | Released
35 | 3 | R407c | Trio | ZRY432KCE-TF5/TF7/TFD/TFE | ZR144KCE | ZR144KCE | ZR144KCE | 425000 | 3 | TPTL | Reference BOM
38 | 3 | R407c | Trio | ZRY480KCE-TFD | ZR160KCE | ZR160KCE | ZR160KCE | 460000 | 3 | TPTL | Reference BOM
38 | 3 | R407c | Trio | ZRY480KCE-TE5/TE7/TED/TEE | ZR160KCE | ZR160KCE | ZR160KCE | 460000 | 3 | TPTL | Reference BOM
38 | 2 | R134a | Tandem | ZHT300KCE-TE5/TE7/TED/TEE | ZH150KCE | ZH150KCE |  | 458000 | 3 | TPTL | Released
39 | 3 | R410a | Trio | ZPY462KCE-TF7/TFD/TE5/TE7/TED/TEE | ZP154KCE | ZP154KCE | ZP154KCE | 463000 | 3 | TPTL | Released
39 | 2 | R410a | Tandem | ZPT472KCE-TE5/TE7/TED/TEE | ZP236KCE | ZP236KCE |  | 471000 | 3 | OEL | Released
39 | 2 | R407c | Tandem | ZRT500KCE-TE5/TE7/TEC/TED/TEE | ZR250KCE | ZR250KCE |  | 471000 | 3 | TPTL | Reference BOM
44 | 3 | R410a | Tandem | ZPU532KCE-TE5/TE7/TED/TEE | ZP236KCE | ZP296KCE |  | 528000 | 3 | OEL | Released
44 | 3 | R407c | Tandem | ZRU560KCE-TE7/TEC/TED | ZR250KCE | ZR310KCE |  | 560000 | 3 | TPTL | Reference BOM
45 | 3 | R410a | Trio | ZPY546KCE-TFD/TE5/TE7/TED/TEE | ZP182KCE | ZP182KCE | ZP182KCE | 543000 | 3 | TPTL | Released
45 | 3 | R407c | Trio | ZRY570KCE-TFD | ZR190KCE | ZR190KCE | ZR190KCE | 541000 | 3 | TPTL | Reference BOM
45 | 3 | R407c | Trio | ZRY570KCE-TE5/TE7/TED/TEE | ZR190KCE | ZR190KCE | ZR190KCE | 541000 | 3 | TPTL | Reference BOM
46 | 2 | R410a | Tandem | ZPT570KCE-TE5/TE7/TEC/TED/TEE | ZP285KCE | ZP285KCE |  | 555000 | 3 | TPTL | Released
46 | 2 | R410a | Tandem | ZPT592KWE-TE5/TE7/TED/TEE | ZP296KWE | ZP296KWE |  | 555054 | 3 | OEL | Released
47 | 3 | R410a | Tandem | ZPU567KCE-TE7/TEC/TED/TEE | ZP182KCE | ZP385KCE |  | 565000 | 3 | TPTL | Reference BOM
48 | 2 | R407c | Tandem | ZRT600KCE-TE5/TE7/TEC/TED/TEE | ZR300KCE | ZR300KCE |  | 580000 | 3 | TPTL | Released
49 | 2 | R410a | Tandem | ZPT592KCE-TE5/TE7/TED/TEE | ZP296KCE | ZP296KCE |  | 582000 | 3 | OEL | Released
49 | 2 | R407c | Tandem | ZRT620KCE-TE7/TEC/TED | ZR310KCE | ZR310KCE |  | 620000 | 3 | TPTL | Reference BOM
54 | 3 | R410a | Tandem | ZPU681KWE-TE5/TE7/TED/TEE | ZP296KWE | ZP385KWE |  | 646000 | 3 | OEL | Released
57 | 3 | R410a | Tandem | ZPU681KCE-TE5/TE7/TED/TEE | ZP296KCE | ZP385KCE |  | 680000 | 3 | OEL | Released
58 | 3 | R410a | Trio | ZPY696KCE-TED/TE5/TE7/TEE (export only) | ZP232KCE SXL | ZP232KCE SXL | ZP232KCE SXL |  | 3 | TPTL | Reference BOM
59 | 3 | R410a | Trio | ZPY708KCE-TE5/TE7/TED/TEE | ZP236KCE | ZP236KCE | ZP236KCE | 707000 | 3 | TPTL | Released
60 | 3 | R407c | Trio | ZRY750KCE-TE5/TE7/TEC/TED/TEE | ZR250KCE | ZR250KCE | ZR250KCE | 715000 | 3 | TPTL | Reference BOM
61 | 2 | R410a | Tandem | ZPT770KWE-TE5/TE7/TED/TEE | ZP385KWE | ZP385KWE |  | 728414 | 3 | OEL | Released
62 | 2 | R407c | Tandem | ZRT760KCE-TE5/TE7/TEC/TED/TEE | ZR380KCE | ZR380KCE |  | 740000 | 3 | TPTL | Released
63 | 2 | R410a | Tandem | ZPT770KCE-TE5/TE7/TED/TEE | ZP385KCE | ZP385KCE |  | 759000 | 3 | OEL | Released
67 | 3 | R410a | Tandem | ZPU870KWE-TED/TF5/TFD/TF7 | ZP385KWE | ZP485KWE |  | 807495 | 3 | TPTL | Released
68 | 3 | R410a | Trio | ZPY876KCE-TED/TE5/TE7/TEE (export only) | ZP292KCE SXL | ZP292KCE SXL | ZP292KCE SXL |  | 3 | TPTL | Reference BOM
69 | 3 | R410a | Trio | ZPY888KWE-TE5/TE7/TED/TEE | ZP296KWE | ZP296KWE | ZP296KWE | 825350 | 3 | TPTL | Released
71 | 3 | R410a | Tandem | ZPU870KCE-TED/TF5/TFD/TF7 | ZP385KCE | ZP485KCE |  | 856000 | 3 | TPTL | Released
73 | 3 | R407c | Trio | ZRY900KCE-TE5/TE7/TEC/TED/TEE | ZR300KCE | ZR300KCE | ZR300KCE | 872000 | 3 | TPTL | Reference BOM
74 | 3 | R410a | Trio | ZPY888KCE-TE5/TE7/TED/TEE | ZP296KCE | ZP296KCE | ZP296KCE | 893000 | 3 | TPTL | Released
74 | 3 | R407c | Trio | ZRY930KCE-TE7/TEC/TED | ZR310KCE | ZR310KCE | ZR310KCE | 884000 | 3 | TPTL | Reference BOM
75 | 2 | R410a | Tandem | ZPT970KWE-TED/TE7/TEE | ZP485KWE | ZP485KWE |  | 896531 | 3 | OEL | Released
79 | 2 | R410a | Tandem | ZPT970KCE-TED/TE7/TEE | ZP485KCE | ZP485KCE |  | 947000 | 3 | OEL | Released
90 | 3 | R410a | Trio | ZPY115MWE-TE5/TE7/TED/TEE | ZP385KWE | ZP385KWE | ZP385KWE | 1080795 | 3 | TPTL | Released
93 | 3 | R407c | Trio | ZRY114MCE-TE5/TE7/TEC/TED/TEE | ZR380KCE | ZR380KCE | ZR380KCE | 1119000 | 3 | TPTL | Released
96 | 3 | R410a | Trio | ZPY115MCE-TE5/TE7/TEC/TED/TEE | ZP385KCE | ZP385KCE | ZP385KCE | 1146000 | 3 | TPTL | Released
105 | 3 | R410a | Trio | ZPM125MCE-TE7/TED/TEE/XE5 | ZP385KCE | ZP485KCE | ZP385KCE | 1260000 | 3 | TPTL | Released
111 | 3 | R410a | Trio | ZPY145MWE-DE5/TE7/TED/TEE | ZP485KWE | ZP485KWE | ZP485KWE | 1332871 | 3 | TPTL | Released
112 | 3 | R410a | Trio | ZPM135MCE-TE7/TED/TEE/XE5 | ZP485KCE | ZP385KCE | ZP485KCE | 1345000 | 3 | TPTL | Released
119 | 3 | R410a | Trio | ZPY145MCE-DE5/TE7/TED/TEE | ZP485KCE | ZP485KCE | ZP485KCE | 1425000 | 3 | TPTL | Released