## Availability List
*** = Contact application engineer for information
| Full Load Tonnage | FL Capacity (Btu/h) | Modulation Steps | Tandem Type | Refrigerant | Model Name | Comp. A | Comp. B | Comp. C | EER | IEER | IPLV | Tubes | OEL/TPTL | Ref Charge Limits | Status
Even | 3 | 30800 | 2 | Even | R410a | ZPT32K5E-PFV | ZP16K5E | ZP16K5E |  | 9.3 | 16.22 | 16.89 | 4 | OEL | 9.6 | Phase Out
| 3 | 39800 | 2 | Even | R410a | ZPT40K5E-PFV | ZP20K5E | ZP20K5E |  | 9.8 | 16.95 | 17.72 | 4 | OEL | 9.6 | Phase Out
| 4 | 42400 | 2 | Even | R410a | ZPT42K5E-PFV | ZP21K5E | ZP21K5E |  | 9.8 | 16.93 | 17.73 | 4 | OEL | 9.6 | Phase Out
| 4 | 47700 | 2 | Even | R410a | ZPT48K5E-PFV | ZP24K5E | ZP24K5E |  | 9.95 | 17.03 | 17.68 | 4 | OEL | 9.6 | Reference BOM / Phase Out
| 4 | 50200 | 2 | Even | R410a | ZPT50K5E-PFV | ZP25K5E | ZP25K5E |  | 9.95 | 17.08 | 17.71 | 4 | OEL | 9.6 | Reference BOM / Phase Out
| 5 | 57700 | 2 | Even | R410a | ZPT58K5E-PFV | ZP29K5E | ZP29K5E |  | 10.05 | 17.24 | 17.89 | 4 | OEL | 9.6 | Reference BOM / Phase Out
| 5 | 61900 | 2 | Even | R410a | ZPT62K5E-PFV | ZP31K5E | ZP31K5E |  | 10.1 | 17.45 | 18.17 | 4 | OEL | 9.6 | Reference BOM / Phase Out
| 7 | 88600 | 2 | Even | R410a | ZPT88K5E-TF5/TFD/TFE/PFV | ZP44K5E | ZP44K5E |  | 10.5 | 17.65 | 18.3 | 4 | OEL | 12 | Phase Out
| 7 | 88600 | 2 | Even | R454B | YAT88K1E-TF5/TFD/TFE/PFV | YA44K1E | YA44K1E |  | 10.85 | 18.4 | 10.56 | 4 | OEL | 12 | Released
| 7 | 88600 | 2 | Even | R32 | YPT88K1T-TF5/TFD/TFE | YP44K1T | YP44K1T |  | **** | *** | *** | 4 | OEL | 12 | Released
| 8 | 92800 | 2 | Even | R134a/R407c | ZRT96KCE-TF5/TFD | ZR48KCE | ZR48KCE |  | 10.8 | *** | *** | 4 | OEL | 12 | Reference BOM (Service Only)
| 8 | 98800 | 2 | Even | R454B | YAT98K1E-TF5/TFD/TFE/PFV | YA49K1E | YA49K1E |  | 10.97 | 18.44 | 18.68 | 4 | OEL | 12 | Released
| 8 | 98800 | 2 | Even | R410a | ZPT98K5E-TF5/TFD/TFE | ZP49K5E | ZP49K5E |  | 10.7 | 17.7 | 18.27 | 4 | OEL | 12 | Phase Out
| 9 | 102500 | 2 | Even | R410a | ZPT102K5E-TF5/TF7/TFD/TFE | ZP51K5E | ZP51K5E |  | 10.7 | 17.83 | 18.46 | 4 | OEL | 12 | Released
| 9 | 102500 | 2 | Even | R454B | YAT102K1E-TF5/TFD/TFE/PFV | YA51K1E | YA51K1E |  | 10.99 | 18.48 | 18.72 | 4 | OEL | 12 | Released
| 9 | 102500 | 2 | Even | R32 | YPT102K1T-TF5/TFD/TFE/PFV | YP51K1T | YP51K1T |  |  |  |  | 4 | OEL | 12 | Released
| 9 | 108000 | 2 | Even | R410a | ZPT108K5E-TF5/TFD/TFE | ZP54K5E | ZP54K5E |  | 10.65 | 17.88 | 18.54 | 4 | OEL | 12 | Released
| 9 | 108000 | 2 | Even | R454B | YAT108K1E-TF5/TFD/TFE | YA54K1E | YA54K1E |  | 11.12 | 18.12 | 18.34 | 4 | OEL | 12 | Released
| 9 | 108000 | 2 | Even | R32 | YPT108K1T-TF5/TFD/TFE | YP54K1T | YP54K1T |  | **** | *** | *** | *** | OEL | 12 | Released
| 10 | 114000 | 2 | Even | R410a | ZPT114K5E-TF5/TFD/TFE/PFV | ZP57K5E | ZP57K5E |  | 10.75 | 18.18 | 18.84 | 4 | OEL | 12 | Phase Out
| 10 | 115000 | 2 | Even | R134a / R513A | ZHT80KCE-TFD | ZH40KCE | ZH40KCE |  | 10.32 | *** | *** | 3 | TPTL | 12 | Reference BOM
| 10 | 116000 | 2 | Even | R134a/R407c | ZRT122KCE-TFD | ZR61KCE | ZR61KCE |  | *** | *** | *** | 4 | OEL | 12 | Released
| 10 | 123000 | 2 | Even | R410a | ZPT122KCE-TFD/TF5/TFE | ZP61KCE | ZP61KCE |  | 10.82 | 17.32 | 17.2 | 4 | OEL | 12 | Released
| 10 | 122000 | 2 | Even | R410a | ZPT122K5E-TF5/TFD/TFE | ZP61K5E | ZP61K5E |  | 10.75 | 17.9 | 18.64 | 4 | OEL | 12 | Released
| 10 | 122000 | 2 | Even | R454B | YAT122K1E-TF5/TFD/TFE/PFV | YA61K1E | YA61K1E |  | 11.11 | 17.9 | 18.2 | *** | OEL | 12 | Released
| 10 | 122000 | 2 | Even | R32 | YPT122K1T-TF5/TFD/TFE | YP61K1T | YP61K1T |  | **** | *** | *** | *** | OEL | 12 | Reference BOM
| 11 | 132000 | 2 | Even | R407c | ZRT136KCE-TFD/TF5/TFE | ZR68KCE | ZR68KCE |  | 11.1 | *** | *** | 4 | OEL | 12 | Released
| 11 | 133000 | 2 | Even | R410a | ZPT134KCE-TF5/TF7/TFD/TFE | ZP67KCE | ZP67KCE |  | 10.6 | 17.28 | 17.83 | 4 | OEL | 12 | Released
| 11 | 134000 | 2 | Even | R410a | ZPT134KZE-TF5/TF7/TFD/TFE | ZP67KZE | ZP67KZE |  | 10.52 | 17.83 | 18.22 | 4 | OEL | 12 | Reference BOM
| 11 | 134000 | 2 | Even | R454B | YAT134K1E-TF5/TFD/TFE | YA67K1E | YA67K1E |  | 11.08 | 18.13 | 18.44 | 4 | OEL | 12 | Released
| 11 | 137000 | 2 | Even | R134a/R407c | ZRT144KCE-TF5/TFD/TFE | ZR72KCE | ZR72KCE |  | 11.1 | *** | *** | 4 | OEL | 12 | Released
| 12 | 141000 | 2 | Even | R410a | ZPT144KCE-TF5/TF7/TFD/TFE | ZP72KCE | ZP72KCE |  | 10.4 | 16.95 | 17.56 | 4 | OEL | 12 | Released
| 13 | 152500 | 2 | Even | R410a | ZPT152KCE-TF5/TF7/TFD/TFE | ZP76KCE | ZP76KCE |  | 10.8 | 17.02 | 17.39 | 4 | OEL | 12 | Released
| 13 | 154000 | 2 | Even | R410A | ZPT152KZE-TF5/TF7/TFD/TFE | ZP76KZE | ZP76KZE |  | 11.04 | 17.9 | 18.09 | 4 | OEL | 12 | Reference BOM
| 13 | 154000 | 2 | Even | R454B | YAT152K1E-TF5/TFD/TFE | YA76K1E | YA76K1E |  | 11.13 | 18 | 18.29 | 4 | OEL | 12 | Released
| 13 | 154000 | 2 | Even | R134a/R407c | ZRT162KCE-TF5/TF7/TFD/TFE | ZR81KCE | ZR81KCE |  | *** | *** | *** | 4 | OEL | 12 | Released (TFE Service ONLY)
| 13 | 156000 | 2 | Even | R134a / R513A | ZHT100KCE-TE5/TE7/TED/TEE | ZH50KCE | ZH50KCE |  | 10.72 | *** | *** | 3 | TPTL | 16 | Released (TFE Only)
| 14 | 164000 | 2 | Even | R410a | ZPT166KCE-TF5/TF7/TFD/TFE | ZP83KCE | ZP83KCE |  | 10.7 | 16.91 | 17.47 | 4 | OEL | 12 | Released
| 14 | 166000 | 2 | Even | R410a | ZPT166KZE-TF5/TFD/TFE | ZP83KZE | ZP83KZE |  | 10.91 | 17.64 | 18.06 | 4 | OEL | 12 | Released
| 14 | 166000 | 2 | Even | R454B | YAT166K1E-TFD/TF5/TFE | YA83K1E | YA83K1E |  | 11.09 | 17.94 | 18.19 | 4 | OEL | 12 | Released
| 15 | 179500 | 2 | Even | R410a | ZPT182KCE-TF5/TF7/TFD/TFE | ZP91KCE | ZP91KCE |  | 10.9 | 17.38 | 17.94 | 4 | OEL | 12 | Released
| 15 | 181000 | 2 | Even | R410a | ZPT182KZE-TF5/TFD/TFE | ZP91KZE | ZP91KZE |  | 10.98 | 18.11 | 18.44 | 4 | OEL | 12 | Reference BOM
| 15 | 186000 | 2 | Even | R454B | YAT182K1E-TFD/TF5/TFE | YA91K1E | YA91K1E |  | 11.32 | 18.28 | 18.58 | 4 | OEL | 12 | Released
| 16 | 186500 | 2 | Even | R407c | ZRT188KCE-TF5/TF7/TFD/TFE | ZR94KCE | ZR94KCE |  | 11.15 | *** | *** | 3 | TPTL | 16 | Released
| 16 | 194000 | 2 | Even | R134a / R513A | ZHT128KCE-TE5/TE7/TED/TEE | ZH64KCE | ZH64KCE |  | 10.33 | *** | *** | 3 | TPTL | 16 | Released
| 17 | 209000 | 2 | Even | R407c | ZRT216KCE-TF5/TF7/TFD/TFE | ZR108KCE | ZR108KCE |  | 11.3 | *** | *** | 3 | OEL | 16 | Released
| 18 | 210000 | 2 | Even | R410a | ZPT208KCE-TF5/TF7/TFD/TFE | ZP104KCE | ZP104KCE |  | 11.15 | 17.69 | 18.16 | 3 | OEL | 13 | Released
| 18 | 210000 | 2 | Even | R410a | ZPT208KZE-TF5/TFD/TFE | ZP104KZE | ZP104KZE |  | *** | *** | *** | 3 | OEL | 13 | Reference BOM
| 18 | 210000 | 2 | Even | R454B | YAT208K1E-TF5/TFD/TFE | YA104K1E | YA104K1E |  | *** | *** | *** | 3 | OEL | 13 | Released
| 19 | 230000 | 2 | Even | R134a | ZHT150KCE-TE5/TE7/TED/TEE | ZH75KCE | ZH75KCE |  | 10.3 | *** | *** | 3 | TPTL | 16 | Released
| 19 | 230000 | 2 | Even | R513a | ZHT152KCE-TE5/TE7/TED/TEE | ZH76KCE | ZH76KCE |  | *** | *** | *** | 3 | TPTL | 16 | Released
| 20 | 237000 | 2 | Even | R134a/R407c | ZRT250KCE-TF5/TF7/TFD/TFE | ZR125KCE | ZR125KCE |  | *** | *** | *** | 3 | OEL | 16 | Released
| 21 | 246000 | 2 | Even | R410a | ZPT244KCE-TF5/TF7/TFD/TFE | ZP122KCE | ZP122KCE |  | 11.15 | 17.62 | 18.1 | 3 | OEL | 13 | Released
| 21 | 248000 | 2 | Even | R410a | ZPT244KZE-TF5/TF7/TFD/TFE | ZP122KZE | ZP122KZE |  | 11.37 | 18.75 | 19.07 | 3 | OEL | 13 | Reference BOM
| 20.3333 | 244000 | 2 | Even | R454B | YAT244K1E-TF5/TFD/TFE | YA122K1E | YA122K1E |  | *** | *** | *** | 3 | OEL | 13 | Released
| 23 | 270000 | 2 | Even | R410a | ZPT274KCE-TF5/TF7/TFD/TFE | ZP137KCE | ZP137KCE |  | 10.9 | 17.47 | 18.02 | 3 | OEL | 16 | Released
| 23 | 272000 | 2 | Even | R134a/R407c | ZRT288KCE-TF5/TF7/TFD/TFE | ZR144KCE | ZR144KCE |  | 11 | *** | *** | 3 | OEL | 16 | Released
| 23 | 275000 | 2 | Even | R410a | ZPT274KZE-TF5/TF7/TFD/TFE | ZP137KZE | ZP137KZE |  | 10.92 | 18.33 | 18.94 | 3 | OEL | 16 | Released
| 23 | 272000 | 2 | Even | R454B | YAT274K1E-TF5/TFD/TFE | YA137K1E | YA137K1E |  | *** | *** | *** | 3 | OEL | 16 | Released
| 25 | 299000 | 2 | Even | R134a | ZHT200KCE-TE5/TE7/TED/TEE | ZH100KCE | ZH100KCE |  | 9.97 | *** | *** | 3 | TPTL | 25 | Released
| 25 | 299000 | 2 | Even | R513a | ZHT202KCE-TE5/TE7/TED/TEE | ZH101KCE | ZH101KCE |  | 9.97 | *** | *** | 3 | TPTL | 25 | Released
| 26 | 307000 | 2 | Even | R134a/R407c | ZRT320KCE-TE5/TE7/TED/TEE | ZR160KCE | ZR160KCE |  | 11.1 | *** | *** | 3 | OEL | 18 | Released
| 26 | 307000 | 2 | Even | R410a | ZPT308KCE-TE5/TE7/TED/TEE/TF7/TFD | ZP154KCE | ZP154KCE |  | 10.9 | 17.13 | 17.62 | 3 | TPTL | 18 | Released
| 26 | 310000 | 2 | Even | R410a | ZPT308KZE-TF5/TFD/TFE | ZP154KZE | ZP154KZE |  | 11.25 | 18.18 | 18.73 | 3 | OEL | 18 | Reference BOM
| 26 | 307000 | 2 | Even | R454B | YAT308K1E-TF5/TFD/TFE | YA154K1E | YA154K1E |  | *** | *** | *** | 3 | OEL | 18 | Released
| 30 | 361000 | 2 | Even | R134a/R407c | ZRT380KCE-TE5/TE7/TED/TEE | ZR190KCE | ZR190KCE |  | 11.2 | *** | *** | 3 | OEL | 18 | Released
| 30 | 361000 | 2 | Even | R410a | ZPT364KCE-TE5/TE7/TED/TEE/TFD | ZP182KCE | ZP182KCE |  | 11.1 | 16.96 | 17.37 | 3 | TPTL | 18 | Released
| 30 | 368000 | 2 | Even | R410a | ZPT364KZE-TF5/TFD/TFE | ZP182KZE | ZP182KZE |  | 11.06 | 18.16 | 18.81 | 3 | OEL | 18 | Released
| 30 | 371000 | 2 | Even | R454B | YAT364K1E-TF5/TFD/TFE | YA182K1E | YA182K1E |  | *** | *** | *** | 3 | OEL | 18 | Released
| 31 | 375000 | 2 | Even | R134a / R513A | ZHT250KCE-TEC/TE7/TED/TEE | ZH125KCE | ZH125KCE |  | 9.86 | *** | *** | 3 | TPTL | 30 | Released
| 38 | 458000 | 2 | Even | R134a / R513A | ZHT300KCE-TEC/TE7/TED/TEE | ZH150KCE | ZH150KCE |  | 9.97 | *** | *** | 3 | TPTL | 45 | Released
| 39 | 445000 | 2 | Even | R454B | YAT438K1E-TE5/TE7/TED/TEE* | YA219K1E | YA219K1E |  | *** | *** | *** | 3 | OEL | 20 | Released
| 39 | 468000 | 2 | Even | R410a | ZPT466KZE-TED / TE5 / TEE | ZP233KZE | ZP233KZE |  | 10.94 | 21.89 | 18.6 | 3 | OEL | 20 | Reference BOM
| 39 | 471000 | 2 | Even | R410a | ZPT472KCE-TE5/TE7/TED/TEE | ZP236KCE | ZP236KCE |  | 11.1 | 16.97 | 17.38 | 3 | OEL | 25 | Released
| 39 | 471000 | 2 | Even | R134a/R407c | ZRT500KCE-TE5/TE7/TEC/TED/TEE | ZR250KCE | ZR250KCE |  | 10.85 | *** | *** | 3 | TPTL | 25 | Reference BOM
| 47 | 560000 | 2 | Even | R410A | ZPT592KWE-TE5/TE7/TED/TEE | ZP296KWE | ZP296KWE |  | 9.95 | 17.85 | 19.47 | 3 | OEL | 25 | Reference BOM / Phase Out
| 49 | 582000 | 2 | Even | R410a | ZPT592KCE-TE5/TE7/TED/TEE | ZP296KCE | ZP296KCE |  | 10.9 | 16.93 | 17.32 | 3 | OEL | 25 | Released
| 49 | 555000 | 2 | Even | R454B | YAT550K1E-TE5/TE7/TED/TEE* | YA275K1E | YA275K1E |  | *** | *** | *** | 3 | OEL | 20 | Released
| 49 | 584000 | 2 | Even | R410a | ZPT586KZE-TE5/TED/TEE | ZP293KZE | ZP293KZE |  | 11.33 | 22 | 18.89 | 3 | OEL | 25 | Reference BOM
| 49 | 620000 | 2 | Even | R134a/R407c | ZRT620KCE-TE7/TEC/TED | ZR310KCE | ZR310KCE |  | *** | *** | *** | 3 | TPTL | 30 | Reference BOM
| 61 | 728414 | 2 | Even | R410a | ZPT770KWE-TE5/TE7/TED/TEE | ZP385KWE | ZP385KWE |  | 9.95 | 17.23 | 17.84 | 3 | OEL | 45 | Reference BOM / Phase Out
| 62 | 740000 | 2 | Even | R134a/R407c | ZRT760KCE-TE5/TE7/TEC/TED/TEE | ZR380KCE | ZR380KCE |  | 11.4 | *** | *** | 3 | TPTL | 30 | Released
| 60.1667 | 722000 | 2 | Even | R454B | YAT720K1E-TE5/TED/TEE | YA360K1E | YA360K1E |  | 11.35 | *** | *** | 3 | TPTL | 45 | Released
| 63 | 759000 | 2 | Even | R410a | ZPT770KCE-TE5/TE7/TED/TEE | ZP385KCE | ZP385KCE |  | 10.9 | 16.99 | 17.44 | 3 | OEL | 45 | Released
| 75.0833 | 901000 | 2 | Even | R454B | YAT920K1E-DE5 /TED/TEE | YA460K1E | YA460K1E |  | 11.3 | *** | *** | 3 | TPTL | 45 | Released
| 75 | 896531 | 2 | Even | R410a | ZPT970KWE-TED/TE7/TEE | ZP485KWE | ZP485KWE |  | 10.06 | 17.6 | 18.04 | 3 | OEL | 45 | Phase Out
| 79 | 947000 | 2 | Even | R410a | ZPT970KCE-TED/TE7/TEE | ZP485KCE | ZP485KCE |  | 10.95 | 16.77 | 17.06 | 3 | OEL | 45 | Released
Uneven | 3.9083 | 46900 | 3 | Uneven | R410a | ZPU47K5E-PFV | ZP16K5E | ZP31K5E |  | 9.65 | 18 | 17.81 | 4 | OEL | 9.6 | Reference BOM /Phase Out
| 4.6333 | 55600 | 3 | Uneven | R410a | ZPU56K5E-TFD | ZP25K5E | ZP31K5E |  | 9.95 | 17.57 | 17.77 | 4 | OEL | 9.6 | Reference BOM /Phase Out
| 4.925 | 59100 | 3 | Uneven | R410a | ZPU58K5E-TFD | ZP24K5E | ZP34K5E |  | 10.35 | 17.66 | 17.94 | 4 | OEL | 9.6 | Reference BOM /Phase Out
| 5.15 | 61800 | 3 | Uneven | R410a | ZPU62K5E-TFD | ZP24K5E | ZP38K5E |  | 10.35 | 18.07 | 18 | 4 | OEL | 9.6 | Reference BOM /Phase Out
| 6.4417 | 77300 | 3 | Uneven | R410a | ZPU76K5E-TFD | ZP34K5E | ZP42K5E |  | 10.4 | 17.75 | 17.84 | 4 | OEL | 12 | Reference BOM /Phase Out
| 6.7 | 80400 | 3 | Uneven | R410a | ZPU78K5E-TFD | ZP34K5E | ZP44K5E |  | 10.6 | 17.8 | 17.94 | 4 | OEL | 12 | Reference BOM /Phase Out
| 6.7167 | 80600 | 3 | Uneven | R410a | ZPU80K5E-TFD/TF5/TFE | ZP31K5E | ZP49K5E |  | 10.5 | 18.22 | 18.27 | 4 | OEL | 9.6 | Reference BOM /Phase Out
| 7.2417 | 86900 | 3 | Uneven | R410a | ZPU85K5E-TFD | ZP34K5E | ZP51K5E |  | 10.6 | 18.1 | 18.15 | 4 | OEL | 12 | Reference BOM /Phase Out
| 7.3833 | 88600 | 3 | Uneven | R410a | ZPU87K5E-TFD | ZP36K5E | ZP51K5E |  | 10.6 | 18.19 | 18.4 | 4 | OEL | 12 | Reference BOM /Phase Out
| 7.4917 | 89900 | 3 | Uneven | R410a | ZPU88K5E-TFD | ZP34K5E | ZP54K5E |  | 10.6 | 18.21 | 18.15 | 4 | OEL | 12 | Reference BOM /Phase Out
| 8.1 | 97200 | 3 | Uneven | R410a | ZPU95K5E-TFD | ZP34K5E | ZP61K5E |  | 10.65 | 18.4 | 18.12 | 4 | OEL | 12 | Reference BOM /Phase Out
| 8.375 | 100500 | 3 | Uneven | R410a | ZPU100K5E-TFD | ZP39K5E | ZP61K5E |  | 10.65 | 18.37 | 18.35 | 4 | OEL | 12 | Reference BOM /Phase Out
| 9.0833 | 109000 | 3 | Uneven | R410a | ZPU109KCE-TF5/TFD/TFE | ZP42K5E | ZP67KCE |  | 10.7 | 18.17 | 18.3 | 4 | OEL | 12 | Reference BOM /Phase Out
| 10.3333 | 124000 | 3 | Uneven | R410a | ZPU123KCE-TFD/TF5/TFE | ZP51K5E | ZP72KCE |  | 10.6 | 17.9 | 18.45 | 4 | OEL | 12 | Phase Out
| 11.0833 | 133000 | 3 | Uneven | R410a | ZPU137KCE-TFD/TFE/TF5 | ZP54K5E | ZP83KCE |  | 10.5 | 17.97 | 18.46 | 4 | OEL | 12 | Phase Out
| 11.9167 | 143000 | 3 | Uneven | R410a | ZPU143KZE-TF5/TFD/TFE | ZP67KZE | ZP76KZE |  | *** | *** | *** | 4 | OEL | 12 | Released
| 12.4167 | 149000 | 3 | Uneven | R410a | ZPU152KCE-TF5/TF7/TFD/TFE | ZP61KCE | ZP91KCE |  | 10.6 | 17.78 | 17.71 | 4 | OEL | 12 | Released
| 12.875 | 154500 | 3 | Uneven | R410a | ZPU158KCE-TFD/TF5/TF7/TFE | ZP67KCE | ZP91KCE |  | 10.6 | 17.73 | 17.98 | 4 | OEL | 12 | Released
| 12.875 | 154500 | 3 | Uneven | R410a | ZPU158KZE-TF5/TFD/TFE/TF7 | ZP67KZE | ZP91KZE |  | 10.78 | 18.53 | 18.82 | 4 | OEL | 12 | Reference BOM
| 13.9167 | 167000 | 3 | Uneven | R410a | ZPU165KCE-TFD/TF5/TFE | ZP61K5E | ZP104KCE |  | 11.3 | 18.58 | 18.65 | 4 | OEL | 12 | Released
| 14.0833 | 169000 | 3 | Uneven | R410a | ZPU174KCE-TFD | ZP83KCE | ZP91KCE |  | 10.4 | 17.19 | 17.41 | 4 | OEL | 12 | Reference BOM
| 14.5 | 174000 | 3 | Uneven | R410a | ZPU174KZE-TF5/TFD/TFE/TF7 | ZP83KZE | ZP91KZE |  | 10.87 | 17.85 | 18.2 | 4 | OEL | 12 | Reference BOM
| 14.5833 | 175000 | 3 | Uneven | R454B | YAU171K1E-TF5/TFD/TFE/TF7 | YA67K1E | YA104K1E |  | 11.37 | 18.92 | 18.81 | 3 | OEL |  | Released
| 14.5833 | 175000 | 3 | Uneven | R410a | ZPU171KCE-TFD/TFE/TF7/TF5 | ZP67KCE | ZP104KCE |  | 11.2 | 18.08 | 18.11 | 3 | OEL | 12 | Released
| 14.5833 | 175000 | 3 | Uneven | R410a | ZPU171KZE-TF5/TFD/TFE/TF7 | ZP67KZE | ZP104KZE |  | *** | *** | *** | 3 | OEL | 12 | Reference BOM
| 14.7917 | 177500 | 3 | Uneven | R410a | ZPU176KCE-TFD | ZP72KCE | ZP104KCE |  | 11 | 17.86 | 17.96 | 3 | OEL | 12 | Reference BOM
| 15.0417 | 180500 | 3 | Uneven | R407c | ZRU178KCE-TFD | ZR94KCE | ZR84KCE |  | 11.55 | *** | *** | 3 | OEL | 16 | Released (Service Only)
| 15.2083 | 182500 | 3 | Uneven | R410a | ZPU180KCE-TFD | ZP76KCE | ZP104KCE |  | 11.05 | 17.74 | 17.76 | 3 | OEL | 12 | Reference BOM
| 15.25 | 183000 | 3 | Uneven | R454B | YAU180K1E-TF5/TFD/TFE/TF7 | YA76K1E | YA104K1E |  | 11.38 | 18.71 | 18.86 | 3 | OEL |  | Released
| 15.25 | 183000 | 3 | Uneven | R410a | ZPU180KZE-TF5/TFD/TFE/TF7 | ZP76KZE | ZP104KZE |  | 11.24 | 18.74 | 18.75 | 3 | OEL | 12 | Reference BOM
| 16.5833 | 199000 | 3 | Uneven | R410a | ZPU204KCE-TF5/TF7/TFD/TFE | ZP67KCE | ZP137KCE |  | 10.7 | 18.39 | 18.05 | 3 | TPTL | 12 | Released
| 17.0833 | 205000 | 3 | Uneven | R454b | YAU204K1E-TF5/TFD/TFE/TF7 | YA137K1E | YA67K1E |  | 10.69 | 17.59 | 19.74 | 3 | TPTL | 12 | Reference BOM
| 17.8333 | 214000 | 3 | Uneven | R410a | ZPU210KCE-TFD | ZP90KCE | ZP120KCE |  | 10.9 | 17.91 | 17.92 | 3 | TPTL | 16 | Reference BOM
| 17.9167 | 215000 | 3 | Uneven | R410a | ZPU213KZE-TFD/TF5/TFE | ZP91KZE | ZP122KZE |  | 11.2 | 18.92 | 19.08 | 3 | OEL | 12 | Released
| 17.9167 | 215000 | 3 | Uneven | R454b | YAU213K1E-TFD/TF5/TFE | YA91K1E | YA122K1E |  | 11.35 | 18.81 | 19.06 | 3 | OEL | 12 | Released
| 17.9167 | 215000 | 3 | Uneven | R454B | YAU213L1E-TFD/TF5/TFE/TF7 | YA137K1E | YA76K1E |  | 10.71 | 17.52 | 19.61 | 3 | TPTL | 10.0 lbs | Reference BOM
| 18.4167 | 221000 | 3 | Uneven | R454B | YAU220K1E-TFD/TF5/TFE/TF7 | YA137K1E | YA83K1E |  | 10.7 | 17.49 | 19.53 | 3 | TPTL | 10.0 lbs | Reference BOM
| 18.75 | 225000 | 3 | Uneven | R410a | ZPU223KCE-TFD | ZP103KCE | ZP120KCE |  | 10.9 | 17.95 | 18.2 | 3 | TPTL | 16 | Released
| 19 | 228000 | 3 | Uneven | R410a | ZPU226KCE-TF5/TF7/TFD/TFE | ZP104KCE | ZP122KCE |  | 11.15 | 17.86 | 18.09 | 3 | OEL | 13 | Released
| 19.1667 | 230000 | 3 | Uneven | R410a | ZPU226KZE-TF5/TFD/TFE/TF7 | ZP104KZE | ZP122KZE |  | 11.38 | 19.02 | 19.3 | 3 | OEL | 13 | Reference BOM
| 19.1667 | 230000 | 3 | Uneven | R454b | YAU226K1E-TF5/TFD/TFE/TF7 | YA104K1E | YA122K1E |  | 11.46 | 18.81 | 19.1 | 3 | OEL | 13 | Released
| 19.0833 | 229000 | 3 | Uneven | R454B | YAU228K1E-TFD/TF5/TFE/TF7 | YA137K1E | YA91K1E |  | 10.78 | 17.62 | 19.75 | 3 | TPTL | 10 | Reference BOM
| 19.8333 | 238000 | 3 | Uneven | R410a | ZPU237KCE-TZ5/TZ7/TZD/TZE | ZP83KCE | ZP154KCE |  | 10.97 | 17.8 | 17.75 | 3 | TPTL | 12 | Released
| 19.9167 | 239000 | 3 | Uneven | R454b | YAU237K1E-TF5/TFD/TFE/TF7 | YA154K1E | YA83K1E |  | 10.78 | 17.75 | 19.76 | 3 | TPTL | 12 | Reference BOM
| 19.9167 | 239000 | 3 | Uneven | R410a | ZPU241KCE-TF5/TF7/TFD/TFE | ZP104KCE | ZP137KCE |  | 11 | 17.9 | 18.14 | 3 | OEL | 13 | Reference BOM
| 20.3333 | 244000 | 3 | Uneven | R454B | YAU241K1E-TF5/TFD/TFE/TF7 | YA104K1E | YA137K1E |  | 11.46 | 18.81 | 19.1 | 3 | OEL | 10 | Released
| 20.5833 | 247000 | 3 | Uneven | R454B | YAU245K1E-TFD/TF5/TFE/TF7 | YA154K1E | YA91K1E |  | 10.86 | 17.86 | 19.94 | 3 | TPTL | 10 | Reference BOM
| 21.25 | 255000 | 3 | Uneven | R410a | ZPU257KCE-TFD | ZP120KCE | ZP137KCE |  | 10.9 | 17.7 | 17.82 | 3 | TPTL | 16 | Released
| 21.5 | 258000 | 3 | Uneven | R410a | ZPU258KCE-TXD/TZD | ZP103KCE | ZP154KCE |  | 10.85 | 17.81 | 18.11 | 3 | TPTL | 16 | Reference BOM
| 21.5 | 258000 | 3 | Uneven | R410a | ZPU260KCE-TF5/TF7/TFD/TFE | ZP122KCE | ZP137KCE |  | 11.1 | 17.63 | 17.89 | 3 | OEL | 13 | Released
| 21.75 | 261000 | 3 | Uneven | R410a | ZPU259KCE-TFD/TZ5/TZ7/TZD/TZE | ZP104KCE | ZP154KCE |  | 11.16 | 17.84 | 18.1 | 3 | OEL | 13 | Released
| 22 | 263000 | 3 | Uneven | R454B | YAU259K1E-TFD/TF5/TFE | YA122K1E | YA137K1E |  | 11.2 | 18.57 | 18.96 | 3 | OEL | 12 | Released
| 21.9167 | 263000 | 3 | Uneven | R410a | ZPU258KZE-TF5/TFD/TFE/TF7 | ZP104KZE | ZP154KZE |  | 11.31 | 19.02 | 19.35 | 3 | TPTL | 13 | Reference BOM
| 22.75 | 273000 | 3 | Uneven | R410a | ZPU274KCE-TFD | ZP120KCE | ZP154KCE |  | 10.85 | 17.75 | 17.93 | 3 | TPTL | 16 | Reference BOM
| 22.75 | 273000 | 3 | Uneven | R410a | ZPU272KCE-TZ5/TZ7/TZD | ZP90KCE | ZP182KCE |  | 11 | 17.96 | 17.67 | 3 | TPTL | 16 | Released
| 22.8333 | 274000 | 3 | Uneven | R407c | ZRU285KCE-TM5/TM7/TMD/TME | ZR125KCE | ZR160KCE |  | 10.9 | *** | *** | 3 | TPTL | 16 | Released
| 23.8333 | 286000 | 3 | Uneven | R410a | ZPU285KCE-TZ5/TZ7/TZD/TXD/TFD | ZP103KCE | ZP182KCE |  | 11 | 17.92 | 18 | 3 | TPTL | 16 | Released
| 24.5 | 294000 | 3 | Uneven | R454B | YAU291K1E-TF5/TFD/TFE | YA137K1E | YA154K1E |  | 11.12 | 18.32 | 18.5 | 3 | OEL | 16 | Reference BOM
| 24.5 | 294000 | 3 | Uneven | R410a | ZPU291KZE-TF5/TFD/TFE | ZP137KZE | ZP154KZE |  | 11.09 | 18.48 | 18.8 | 3 | OEL | 16 | Reference BOM
| 25 | 300000 | 3 | Uneven | R407c | ZRU315KCE-TZD/TFD | ZR125KCE | ZR190KCE |  | 10.8 | *** | *** | 3 | TPTL | 16 | Released
| 25.0833 | 301000 | 3 | Uneven | R410a | ZPU302KCE-TFD | ZP120KCE | ZP182KCE |  | 11 | 17.82 | 18.03 | 3 | TPTL | 16 | Reference BOM
| 25.4167 | 305000 | 3 | Uneven | R410a | ZPU304KCE-TM5/TMD/TME | ZP122KCE | ZP182KCE |  | 11.2 | 17.76 | 18.06 | 3 | OEL | 11 | Released
| 25.5833 | 307000 | 3 | Uneven | R454B | YAU304K1E-TF5/TFD/TFE/TF7 | YA122K1E | YA182K1E |  | 11.27 | 18.91 | 19.2 | 3 | OEL | 11 | Released
| 26.1667 | 314000 | 3 | Uneven | R410a | ZPU319KCE-TZD/TFD | ZP137KCE | ZP182KCE |  | 11 | 17.73 | 18.11 | 3 | TPTL | 16 | Released
| 26.75 | 321000 | 3 | Uneven | R410a | ZPU319KZE-TF5/TF7/TFD/TFE | ZP137KZE | ZP182KZE |  | 11 | 18.71 | 19.02 | 3 | OEL | 16 | Reference BOM
| 26.75 | 321000 | 3 | Uneven | R454B | YAU319K1E-TF5/TFD/TFE | YA137K1E | YA182K1E |  | 11 | 17.73 | 18.11 | 3 | OEL | 16 | Reference BOM
| 27.25 | 327000 | 3 | Uneven | R407c | ZRU350KCE-TE5/TED | ZR160KCE | ZR190KCE |  | 10.5 | *** | *** | 3 | TPTL | 18 | Released
| 27.9167 | 335000 | 3 | Uneven | R410a | ZPU336KCE-TE5/TED | ZP154KCE | ZP182KCE |  | 11 | 17.32 | 17.6 | 3 | TPTL, OEL | 18 | Released
| 28.3333 | 340000 | 3 | Uneven | R410a | ZPU336KZE-TF5/TF7/TFD/TFE | ZP154KZE | ZP182KZE |  | 11.15 | 18.37 | 18.61 | 3 | OEL | 18 | Reference BOM
| 28.3333 | 340000 | 3 | Uneven | R454B | YAU336K1E-TF5/TFD/TFE | YA154K1E | YA182K1E |  | 11.15 | 18.37 | 18.61 | 3 | OEL | 16 | Reference BOM
| 32 | 362000 | 3 | Uneven | R454B | YAU356K1E-TMD/TM5/TME | YA137K1E | YA219K1E |  | 11.23 | 18.41 | 18.38 | 3 | TPTL | 16 | Released
| 31 | 372000 | 3 | Uneven | R410a | ZPU370KZE-TMD/TM5/TME | ZP137KZE | ZP233KZE |  | 10.93 | 18.43 | 18.61 | 3 | TPTL | 16 | Reference BOM
| 32 | 380000 | 3 | Uneven | R454B | YAU373K1E-TMD/TM5/TME | YA154K1E | YA219K1E |  | 11.28 | 18.39 | 18.82 | 3 | TPTL | 18 | Released
| 32.5833 | 391000 | 3 | Uneven | R410a | ZPU387KZE-TMD/TM5/TME | ZP154KZE | ZP233KZE |  | 11.06 | 18.19 | 18.5 | 3 | TPTL | 18 | Reference BOM
| 35 | 408000 | 3 | Uneven | R454B | YAU401K1E-TMD/TM5/TME | YA182K1E | YA219K1E |  | 11.28 | 18.17 | 18.5 | 3 | TPTL | 18 | Reference BOM
| 34.75 | 417000 | 3 | Uneven | R410a | ZPU415KZE-TMD/TM5/TME | ZP182KZE | ZP233KZE |  | 10.99 | 18.14 | 18.62 | 3 | TPTL | 18 | Reference BOM
| 35.0833 | 421000 | 3 | Uneven | R410a | ZPU418KCE-TE5/TE7/TED/TEE | ZP182KCE | ZP236KCE |  | 11 | 17.26 | 17.4 | 3 | TPTL | 18 | Released
| 36.25 | 435000 | 3 | Uneven | R454B | YAU429K1E-TMD/TM5/TME | YA154K1E | YA275K1E |  | 11.31 | 18.42 | 18.48 | 3 | TPTL | 18 | Reference BOM
| 35.75 | 429000 | 3 | Uneven | R410a | ZPU430KZE-TMD/TM5/TME | ZP137KZE | ZP293KZE |  | 11.19 | 19.07 | 18.82 | 3 | TPTL | 16 | Reference BOM
| 37.25 | 447000 | 3 | Uneven | R410a | ZPU447KZE-TMD/TM5/TME | ZP154KZE | ZP293KZE |  | 11.3 | 18.68 | 18.52 | 3 | TPTL | 18 | Reference BOM
| 38.5833 | 463000 | 3 | Uneven | R454B | YAU457K1E-TMD/TM5/TME | YA182K1E | YA275K1E |  | 11.32 | 18.23 | 18.49 |  | TPTL | 18 | Reference BOM
| 39.5 | 474000 | 3 | Uneven | R410a | ZPU475KZE-TMD/TM5/TME | ZP182KZE | ZP293KZE |  | 11.22 | 18.52 | 18.74 | 3 | TPTL | 18 | Reference BOM
| 41.6667 | 500000 | 3 | Uneven | R454B | YAU494K1E-TE5/TE7/TED/TEE | YA219K1E | YA275K1E |  | 11.37 | 17.86 | 18.15 | 3 | OEL | 20 | Released
| 43.75 | 525000 | 3 | Uneven | R410a | ZPU526KZE-TE5/TE7/TED/TEE | ZP233KZE | ZP293KZE |  | 11.15 | 17.85 | 18.07 | 3 | OEL | 20 | Reference BOM
| 45 | 532000 | 3 | Uneven | R454B | YAU542K1E-TMD | YA182K1E | YA360K1E |  | 11.35 | 18.64 | 18.34 | 3 | TPTL | 20 | Reference BOM
| 44.5833 | 535000 | 3 | Uneven | R410a | ZPU532KCE-TE5/TED/TEE | ZP236KCE | ZP296KCE |  | 10.95 | 17.28 | 17.45 | 3 | OEL | 25 | Released
| 46.6667 | 560000 | 3 | Uneven | R134a/R407c | ZRU560KCE-TED/TWD | ZR250KCE | ZR310KCE |  |  | *** | *** | 3 | TPTL | 25 | Reference BOM
| 53.9167 | 647000 | 3 | Uneven | R410A | ZPU681KWE-TED | ZP296KWE | ZP385KWE |  | 9.95 | 18.01 | 18.43 | 3 | OEL | 25 | Reference BOM / Phase Out
| 56.3333 | 676000 | 3 | Uneven | R410a | ZPU678KZE-TE5/TE7/TED/TEE | ZP293KZE | ZP385KCE |  | 11.19 | 17.81 | 18.18 | 3 | TPTL | 20 | Reference BOM
| 56.6667 | 680000 | 3 | Uneven | R410a | ZPU681KCE-TE5/TED | ZP296KCE | ZP385KCE |  | 10.9 | 17.27 | 17.42 | 3 | OEL | 25 | Released
| 68.3333 | 820000 | 3 | Uneven | R410A | ZPU870KWE-TED | ZP385KWE | ZP485KWE |  | 10.01 | 17.85 | 17.92 | 3 | TPTL | 45 | Reference BOM / Phase Out
| 71.5 | 858000 | 3 | Uneven | R410a | ZPU870KCE-XED/TE7/TED/TEE | ZP385KCE | ZP485KCE |  | 10.9 | 17.2 | 17.83 | 3 | TPTL | 45 | Released
Two Stage | 4.9167 | 59000 | 5 | Two Stage | R410a | ZPSU58K5E-TFD/TF5/TFE | ZPS30K5E | ZP28K5E |  | 10.2 | 17.5 | 16.33 | 4 | OEL | 9.6 | Phase Out/Reference
| 5.1333 | 61600 | 5 | Two Stage | R410a | ZPSU60K5E-TF5/TFD/TFE | ZPS26K5E | ZP34K5E |  | 10.5 | 17.31 | 17.38 | 4 | OEL | 9.6 | Phase Out/Reference
| 5.525 | 66300 | 5 | Two Stage | R410a | ZPSU66K5E-TFE/TFD/TF5 | ZP31K5E | ZPS35K5E |  | 10.3 | 17.51 | 16.57 | 4 | OEL | 9.6 | Phase Out/Reference
| 5.9667 | 71600 | 5 | Two Stage | R454b | YASU69K1E-PFV/TF5/TFD | YA34K1E | YAS35K1E |  | 11.2 | 18.65 | 18.6 | 4 | OEL | 12 | Released
| 5.9667 | 71600 | 5 | Two Stage | R410a | ZPSU69K5E-TF5/TFD/TFE | ZP34K5E | ZPS35K5E |  | 10.2 | 17.54 | 16.42 | 4 | OEL | 12 | Phase Out/ Released
| 6.8917 | 82700 | 5 | Two Stage | R454b | YASU79K1E-PFV/TF5/TFD | YAS35K1E | YA44K1E |  | 11.13 | 18.44 | 18.6 | 4 | OEL | 12 | Released
| 6.8917 | 82700 | 5 | Two Stage | R410a | ZPSU79K5E-TF5/TFD/TFE | ZPS35K5E | ZP44K5E |  | 11.05 | 17.66 | 17.87 | 4 | OEL | 12 | Phase Out/ Released
| 6.9833 | 83800 | 5 | Two Stage | R410a | ZPSU83K5E-TFD/TFE/TF5 | ZPS30K5E | ZP54K5E |  | 10.35 | 18.17 | 17.75 | 4 | OEL | 9.6 | Phase Out/Reference
| 7.3 | 87600 | 5 | Two Stage | R454b | YASU84K1E-PFV/TF5/TFD | YAS40K1E | YA44K1E |  | 10.8 | 18.88 | 18.56 | 4 | OEL | 12 | Reference BOM
| 7.3 | 87600 | 5 | Two Stage | R410a | ZPSU84K5E-TF5/TFD/TFE | ZPS40K5E | ZP44K5E |  | 10.5 | 17.59 | 17.83 | 4 | OEL | 12 | Phase Out/ Released
| 7.7667 | 93200 | 5 | Two Stage | R454b | YASU93K1E-PFV/TF5/TFD | YA44K1E | YAS49K1E |  | 11.18 | 18.98 | 18.92 | 4 | OEL | 12 | Released
| 7.7667 | 93200 | 5 | Two Stage | R410a | ZPSU93K5E-TFD/TFE/TF5 | ZP44K5E | ZPS49K5E |  | 10.7 | 18.22 | 17.25 | 4 | OEL | 12 | Phase Out/ Released
| 8.75 | 105000 | 5 | Two Stage | R410a | ZPSU10MCE-TF5/TFD/TFE | ZPS40K5E | ZP67KCE |  | 10.4 | 18.05 | 18.14 | 4 | OEL | 12 | Phase Out/Reference
| 9.3333 | 112000 | 5 | Two Stage | R454b | YASU11M1E-PFV/TF5/TFD/TFE | YA51K1E | YAS60K1E |  | 11.3 | 18.98 | 19.12 | 4 | OEL | 12 | Released
| 9.3333 | 112000 | 5 | Two Stage | R410a | ZPSU11M5E-TFD/TFE/TF5 | ZP51K5E | ZPS60K5E |  | 10.35 | 18.04 | 17.26 | 4 | OEL | 12 | Phase Out/ Released
| 11.0833 | 133000 | 5 | Two Stage | R454b | YASU13M1E-TF5/TFD/TFE | YAS51K1E | YA83K1E |  | 11.11 | 18.81 | 18.91 | 4 | OEL | 12 | Released
| 11.0833 | 133000 | 5 | Two Stage | R410a | ZPSU13MCE-TF5/TFD/TFE | ZPS51K5E | ZP83KCE |  | 10.5 | 17.89 | 18.14 | 4 | OEL | 12 | Released
| 13.9167 | 167000 | 5 | Two Stage | R454b | YASU16M1E-TF5/TFD/TFE | YAS60K1E | YA104K1E |  | 11.5 | 19.05 | 18.89 | 4 | OEL | 12 | Released
| 13.9167 | 167000 | 5 | Two Stage | R410a | ZPSU16MCE-TFD/TFE/TF5 | ZPS60K5E | ZP104KCE |  | 11.3 | 18.57 | 18.56 | 4 | OEL | 12 | Released
| 21.6667 | 260000 | 5 | Two Stage | R410a | ZPSU25MCE-TMD/TF5 | ZPS104KCE | ZP154KCE |  | 11.11 | 17.79 | 18.05 | 3 | OEL | 11 | Released
| 21.6667 | 260000 | 5 | Two Stage | R454b | YASU25M1E-TFD/TF5/TFE | YAS104K1E | YA154K1E |  | 10.7 | 23.28 | 18.97 | 3 | OEL | 11 | Released
| 24.9167 | 299000 | 5 | Two Stage | R410a | ZPSU26MCE-TMD/TF5 | ZPS122KCE | ZPS137KCE |  | 11.08 | 17.87 | 17.9 | 3 | OEL | 11 | Reference BOM
| 24.9167 | 299000 | 5 | Two Stage | R454b | YASU30M1E-TFD/TF5 | YAS122K1E | YA182K1E |  | 10.8 | 23.83 | 19.25 | 3 | OEL | 11 | Released
| 25.5 | 306000 | 5 | Two Stage | R410a | ZPSU30MCE-TMD/TF5 | ZPS122KCE | ZP182KCE |  | 10.9 | 17.73 | 18.03 | 3 | OEL | 11 | Released
| 5.9667 | 71600 | 8 | Two Stage | R410A | ZPSR70K5E-TF5/TFD/TFE | ZPS30K5E | ZPS40K5E |  | 10.4 | 17.25 | 17.13 | 4 | OEL | 9.6 | Phase Out/ Released
| 7.6 | 91200 | 8 | Two Stage | R410a | ZPSR89K5E-TF5/TFD/TFE | ZPS40K5E | ZPS49K5E |  | 10.9 | 17.82 | 16.98 | 4 | OEL | 12 | Phase Out/ Released
| 9.125 | 109500 | 8 | Two Stage | R410a | ZPSR11M5E- TFD/TFE/TF5 | ZPS51K5E | ZPS60K5E |  | 10.1 | 18.01 | 17.19 | 4 | OEL | 12 | Phase Out/ Released
| 13.1667 | 158000 | 8 | Two Stage | R410a | ZPSR15MCE-TF5/TFD/TFE | ZPS76KCE | ZPS83KCE |  | 10.49 | 17.04 | 17.24 | 4 | OEL | 12 | Released
Trio | 12 | 145000 | 5 | Trio | R410a | ZPSY14M5E-TF5/TFD/TFE | ZP49K5E | ZPS49K5E | ZPS49K5E | 10.9 | *** | *** | 4 | OEL | 11 | Reference BOM
| 12.5 | 150000 | 15 | Trio | R410a | ZPSM15M5E-TFD | ZPS49K5E | ZP61K5E | ZPS40K5E | 10.72 | *** | *** | 4 | OEL | 11 | Reference BOM
| 26 | 313000 | 3 | Trio | R410a | ZPY309KCE-TF5/TF7/TFD/TFE | ZP103KCE | ZP103KCE | ZP103KCE | 10.9 | 18.39 | 18.33 | 3 | TPTL | 34 | Reference BOM
| 27 | 320500 | 7 | Trio | R410a | ZPM317KCE-TFD/TF5/TFE | ZP122KCE | ZP104KCE | ZP91KCE | 11.23 | *** | *** | 4 | OEL | 11 | Reference BOM
| 30 | 404000 | 3 | Trio | R410a | ZPY360KCE-TF5/TF7/TFD/TFE | ZP120KCE | ZP120KCE | ZP120KCE | 11.1 | 18.77 | 18.48 | 3 | TPTL | 34 | Reference BOM
| 34 | 404000 | 3 | Trio | R410a | ZPY411KCE-TF5/TF7/TFD/TFE | ZP137KCE | ZP137KCE | ZP137KCE | 10.95 | 18.44 | 18.36 | 3 | TPTL | 34 | Released
| 35 | 425000 | 3 | Trio | R407c | ZRY432KCE-TF5/TF7/TFD/TFE | ZR144KCE | ZR144KCE | ZR144KCE | 11.4 | *** | *** | 3 | TPTL | 34 | Reference BOM
| 38 | 460000 | 3 | Trio | R407c | ZRY480KCE-TE5/TE7/TED/TEE/TFD | ZR160KCE | ZR160KCE | ZR160KCE | 11 | *** | *** | 3 | TPTL | 38 | Reference BOM
| 39 | 463000 | 3 | Trio | R410a | ZPY462KCE-TF7/TFD/TE5/TE7/TED/TEE | ZP154KCE | ZP154KCE | ZP154KCE | 11 | 18.02 | 17.9 | 3 | TPTL | 18 | Released
| 45 | 541000 | 3 | Trio | R407c | ZRY570KCE-TFD/TE5/TE7/TED/TEE | ZR190KCE | ZR190KCE | ZR190KCE | 10.8 | *** | *** | 3 | TPTL | 38 | Reference BOM
| 45 | 543000 | 3 | Trio | R410a | ZPY546KCE-TFD/TE5/TE7/TED/TEE | ZP182KCE | ZP182KCE | ZP182KCE | 11 | 17.79 | 17.66 | 3 | TPTL | 18 | Released
| 56 | 666000 | 3 | Trio | R454B | YAY657K1E-TE5/TED/TEE | YA219K1E | YA219K1E | YA219K1E | 11.26 | 24.26 | 19.12 | 3 | TPTL | 20.1 | Reference BOM
| 58 | 693000 | 3 | Trio | R410a | ZPY696KCE-TED/TE5/TE7/TEE (export only) | ZP233KCE SXL | ZP233KCE SXL | ZP233KCE SXL |  | 18.25 | 18.17 | 3 | TPTL | 18 | Reference BOM / No US Sales
| 59 | 707000 | 3 | Trio | R410a | ZPY708KCE-TE5/TE7/TED/TEE | ZP236KCE | ZP236KCE | ZP236KCE | 10.9 | 17.79 | 17.62 | 3 | TPTL | 54 | Released
| 60 | 715000 | 3 | Trio | R407c | ZRY750KCE-TE5/TE7/TEC/TED/TEE | ZR250KCE | ZR250KCE | ZR250KCE | 10.9 | *** | *** | 3 | TPTL | 54 | Reference BOM
| 69 | 825350 | 3 | Trio | R410a | ZPY888KWE-TE5/TE7/TED/TEE | ZP296KWE | ZP296KWE | ZP296KWE | 17 | 19.04 | 18.94 | 3 | TPTL | 54 | Phase Out
| 69 | 830000 | 3 | Trio | R454B | YAY825K1E-TE5/TED/TEE | YA275K1E | YA275K1E | YA275K1E | 11.3 | 23.43 | 18.84 | 3 | TPTL | 20.1 | Reference BOM
| 73 | 872000 | 3 | Trio | R407c | ZRY900KCE-TE5/TE7/TEC/TED/TEE | ZR300KCE | ZR300KCE | ZR300KCE | 11.2 | *** | *** | 3 | TPTL | 64 | Reference BOM
| 68 | 873000 | 3 | Trio | R410a | ZPY876KCE-TED/TE5/TE7/TEE (export only) | ZP293KCE SXL | ZP293KCE SXL | ZP293KCE SXL |  | 16.92 | 18.17 | 3 | TPTL | 54 | Reference BOM / No US Sales
| 74 | 884000 | 3 | Trio | R407c | ZRY930KCE-TE7/TEC/TED | ZR310KCE | ZR310KCE | ZR310KCE | 10.65 | *** | *** | 3 | TPTL | 64 | Reference BOM
| 74 | 893000 | 3 | Trio | R410a | ZPY888KCE-TE5/TE7/TED/TEE | ZP296KCE | ZP296KCE | ZP296KCE | 11 | 17.75 | 17.59 | 3 | TPTL | 54 | Released
| 96 | 1146000 | 3 | Trio | R410a | ZPY115MCE-TE5/TE7/TEC/TED/TEE | ZP385KCE | ZP385KCE | ZP385KCE | 10.9 | 17.86 | 17.72 | 3 | TPTL | 65 | Released
| 105 | 1260000 | 3 | Trio | R410a | ZPM125MCE-TE7/TED/TEE/XE5 | ZP385KCE | ZP485KCE | ZP385KCE | 10.95 | 17.94 | 17.88 | 3 | TPTL | 64 | Reference BOM
| 111 | 1332871 | 3 | Trio | R410a | ZPY145MWE-DE5/TE7/TED/TEE | ZP485KWE | ZP485KWE | ZP485KWE | 16.6 | 18.79 | 18.52 | 3 | TPTL | 65 | Phase Out
| 112 | 1345000 | 3 | Trio | R410a | ZPM135MCE-TE7/TED/TEE/XE5 | ZP485KCE | ZP385KCE | ZP485KCE | 10.8 | 17.59 | 17.52 | 3 | TPTL | 64 | Reference BOM
| 119 | 1425000 | 3 | Trio | R410a | ZPY145MCE-DE5/TE7/TED/TEE | ZP485KCE | ZP485KCE | ZP485KCE | 10.7 | 17.64 | 17.4 | 3 | TPTL | 65 | Reference BOM
Digital | 9 | 108500 | Infinite | Digital | R407c | ZRDU11MCE-TF5/TF7/TFD | ZRD61KCE | ZR54KCE |  | *** | *** | *** | 4 | OEL | 12 | Not Available for US Market
| 10 | 115000 | Infinite | Digital | R407c | ZRDT12MCE-TF5/TF7/TFD/TFE | ZRD61KCE | ZR61KCE |  | *** | *** | *** | 4 | OEL | 12 | Released
| 10 | 118000 | Infinite | Digital | R454B | YADU12P1E-TFD/TF5/TFE | YAD57K1E | YA61K1E |  | 11.04 | 17.51 | 17.59 | 4 | OEL | 12 | Released
| 10 | 119000 | Infinite | Digital | R454B | YADU12M1E-TFD/TF5/TFE | YAD68K1E | YA51K1E |  | 10.92 | 18.45 | 18.78 | 4 | OEL | 12.0 lbs | Released
| 10 | 123000 | Infinite | Digital | R410a | ZPDU12M5E-TFD/TFE/TF5 | ZPD72KCE | ZP51K5E |  | 12.84 | 16.61 | 17.96 | 4 | OEL | 12 | Phase Out
| 10 | 123500 | Infinite | Digital | R410a | ZPDT12MCE-TF5/TFD/TFE | ZPD61KCE | ZP61KCE |  | 12.91 | 16.21 | 17.34 | 4 | OEL | 12 | Reference BOM
| 10 | 125000 | Infinite | Digital | R407c | ZRDU13MCE-TF5/TF7/TFD | ZRD72KCE | ZR61KCE |  | *** | *** | *** | 4 | OEL | 12 | Released
| 11 | 130000 | Infinite | Digital | R454B | YADU13P1E-TFD/TF5/TFE | YAD63K1E | YA67K1E |  |  |  |  | 4 | OEL | 12.0 lbs | Reference BOM
| 11 | 130000 | Infinite | Digital | R410a | ZPDU13MCE-TFD | ZPD72KCE | ZP61KCE |  | 13.1 | 17.32 | 17.48 | 4 | OEL | 12 | Released
| 11 | 136000 | Infinite | Digital | R407c | ZRDT14MCE-TF5/TF7/TFD | ZRD72KCE | ZR72KCE |  | *** | *** | *** | 4 | OEL | 12 | Released
| 12 | 143000 | Infinite | Digital | R410a | ZPDT14MCE-TF5/TF7/TFD/TFE | ZPD72KCE | ZP72KCE |  | 12.74 | 16.14 | 17.17 | 4 | OEL | 12 | Released
| 12 | 144000 | Infinite | Digital | R454B | YADU14M1E-TFD/TF5/TFE | YAD68K1E | YA76K1E |  | 11 | 17.51 | 17.47 | 4 | OEL | 12.0 lbs | Released
| 12 | 149500 | Infinite | Digital | R410a | ZPDU15MCE-TF5/TFD/TF7/TFE | ZPD61KCE | ZP91KCE |  | 13.02 | 16.74 | 17.64 | 4 | OEL | 12 | Reference BOM
| 14 | 161000 | Infinite | Digital | R454B | YADU16P1E-TFD/TF5/TFE | YAD78K1E | YA83K1E |  | 11.09 | 17.34 | 17.28 | 4 | OEL | 12.0 lbs | Released
| 14 | 162000 | Infinite | Digital | R410a | ZPDT16MCE-TFD/TFE | ZPD83KCE | ZP83KCE |  | 12.71 | 15.75 | 16.84 | 4 | OEL | 12 | Released
| 14 | 162000 | Infinite | Digital | R407c | ZRDT16MCE-TF7/TFD | ZRD81KCE | ZR81KCE |  | *** | *** | *** | 4 | OEL | 12 | Released
| 15 | 175000 | Infinite | Digital | R410a | ZPDU18MCE-TFD/TF5/TFE/TF7 | ZPD104KCE | ZP72KCE |  | 13.19 | 16.13 | 17.17 | 3 | OEL | 13 | Reference BOM
| 15 | 177000 | Infinite | Digital | R454B | YADU18P1E-TFD/TF5/TFE | YAD86K1E | YA91K1E |  | 11 | 17.19 | 17.07 | 4 | OEL | 12.0 lbs | Released
| 15 | 179000 | Infinite | Digital | R410a | ZPDT18MCE-TF5/TF7/TFD/TFE | ZPD91KCE | ZP91KCE |  | 13.25 | 16.52 | 17.6 | 4 | OEL | 12 | Released
| 15 | 180000 | Infinite | Digital | R410a | ZPDU18MCE-TFD/TF5/TFE/TF7 | ZPD104KCE | ZP76KCE |  | 13.3 | 16.24 | 17.28 | 3 | OEL | 13 | Reference BOM
| 16 | 192000 | Infinite | Digital | R454B | YADU19M1E-TFD/TF5/TFE | YAD98K1E | YA91K1E |  | 11.19 | 21.21 | 17.6 | 3 | OEL | 10 | Released
| 17.25 | 207000 | Infinite | Digital | R454B | YADU21M1E-TFD/TF5/TFE | YAD115K1E | YA91K1E |  | 11.13 | 21.52 | 17.88 | 3 | OEL | 10 | Released
| 17.3333 | 208000 | Infinite | Digital | R454B | YADU20P1E-TFD-TF5-TFE | YAD98K1E | YA104K1E |  | 11.2 | 20.98 | 17.09 | 3 | OEL | 11 | Released
| 17.3333 | 208000 | Infinite | Digital | R410a | ZPDU21MCE-TF5/TF7/TFD/TFE | ZPD122KCE | ZP90KCE |  | 13.3 | 16.32 | 17.4 | 3 | TPTL | 13 | Reference BOM
| 17.4167 | 209000 | Infinite | Digital | R410a | ZPDT21MCE-TF5/TF7/TFD/TFE | ZPD103KCE | ZP103KCE |  | *** | *** | *** | 3 | OEL | 19.2 | Released
| 17.5 | 210000 | Infinite | Digital | R410a | ZPDT22MCE-TF5/TF7/TFD/TFE | ZPD104KCE | ZP104KCE |  | 13.37 | 16.64 | 17.73 | 3 | OEL | 13 | Reference BOM
| 17.75 | 213000 | Infinite | Digital | R410a | ZPDU22MCE-TF5/TFD/TFE | ZPD122KCE | ZP91KCE |  | 13.42 | 16.6 | 17.78 | 3 | OEL | 13 | Released
| 19.6667 | 236000 | Infinite | Digital | R454B | YADU24P1E-TFD/TF5/TFE | YAD115K1E | YA122K1E |  | 10.95 | 21.06 | 17.14 | 3 | OEL | 11.0 lbs | Released
| 20.1667 | 242000 | Infinite | Digital | R407c | ZRDT25MCE-TF5/TFD | ZRD125KCE | ZR125KCE |  | *** | *** | *** | 3 | OEL | 19 | Released
| 20.25 | 243000 | Infinite | Digital | R410a | ZPDT25MCE-TF5/TF7/TFD/TFE | ZPD122KCE | ZP122KCE |  | 13.59 | 16.79 | 17.83 | 3 | OEL | 13 | Released
| 20.4167 | 245000 | Infinite | Digital | R410a | ZPDU25MCE-TF5/TFD/TFE | ZPD154KCE | ZP104KCE |  | 13.44 | 16.37 | 17.51 | 3 | OEL | 22 | Reference BOM
| 20.5 | 246000 | Infinite | Digital | R410a | ZPDT24MCE-TF5/TF7/TFD/TFE | ZPD120KCE | ZP120KCE |  | 13.59 | 16.94 | 18.01 | 3 | OEL | 13 | Released
| 21.5 | 258000 | Infinite | Digital | R410a | ZPDU26MCE-TZ5/TZ7/TZD/TZE | ZPD104KCE | ZP154KCE |  | 13.34 | 16.72 | 17.5 | 3 | TPTL | 13 | Reference BOM
| 22.25 | 267000 | Infinite | Digital | R454B | YADU27P1E-TFD/TF5/TFE | YAD130K1E | YA137K1E |  | 11.07 | 17.59 | 17.54 | 3 | TPTL | 22 | Released
| 22.5 | 270000 | Infinite | Digital | R410a | ZPDT27MCE-TF5/TF7/TFD/TFE | ZPD137KCE | ZP137KCE |  | 13.41 | 16.62 | 17.7 | 3 | OEL | 22 | Released
| 25.0833 | 301000 | Infinite | Digital | R454B | YADU30P1E-TFD/TMD/TM5/TME | YAD147K1E | YA154K1E |  | 11.12 | 17.54 | 17.61 | 3 | TPTL | 22 | Released
| 25.75 | 309000 | Infinite | Digital | R410a | ZPDT31MCE-TE5/TE7/TED/TEE | ZPD154KCE | ZP154KCE |  | 13.3 | 16.27 | 17.28 | 3 | OEL | 22 | Released
| 29.6667 | 356000 | Infinite | Digital | R454B | YADU36P1E-TFD/TMD/TM5/TME | YAD174K1E | YA182K1E |  | 11.19 | 17.45 | 17.36 | 3 | TPTL | 22 | Released
| 30.3333 | 364000 | Infinite | Digital | R410a | ZPDT36MCE-TE5/TE7/TED/TEE | ZPD182KCE | ZP182KCE |  | 13.25 | 15.85 | 16.85 | 3 | OEL | 7 | Released
| 35 | 399000 | Infinite | Digital | R454B | YADU39M1E-TED/TE5/TEE | YAD174K1E | YA219K1E |  | 11.27 | 17.48 | 17.47 | 3 | TPTL | 19.2 | Released
| 35 | 419000 | Infinite | Digital | R410a | ZPDU42MCE-TED/TE5/TE7/TEE | ZPD182KCE | ZP236KCE |  | 13.2 | 16.27 | 17.11 | 3 | TPTL | 22 | Released
Variable Speed | 6.5 | 64524 | Infinite | Variable Speed | R410a | ZPVU0542E-2ZD | ZPV0212E | ZP34K5E |  | 10.26 | 26.1268 | *** | 4 | OEL | 10 | Reference BOM / Phase Out
| 8 | 80791 | Infinite | Variable Speed | R410a | ZPVU0682E-2ZD | ZPV0282E | ZP42K5E |  | 10.58 | 24.8356 | *** | 4 | OEL | 10 | Reference BOM / Phase Out
| 9.5 | 96240 | Infinite | Variable Speed | R410a | ZPVU0782E-2ZD | ZPV0382E | ZP42K5E |  | 10.62 | 25.5776 | *** | 4 | OEL | 10 | Reference BOM / Phase Out
| 10 | 98837 | Infinite | Variable Speed | R410a | ZPVU0802E-2ZD | ZPV0382E | ZP44K5E |  | 10.72 | 25.4071 | *** | 4 | OEL | 10 | Reference BOM / Phase Out
| 11 | 108565 | Infinite | Variable Speed | R410a | ZPVU0892E | ZPV0382E | ZP54K5E |  | 10.78 | *** | *** | 4 | OEL | 10 | Reference BOM / Phase Out
| 12 | 115742 | Infinite | Variable Speed | R410a | ZPVU0952E | ZPV0382E | ZP61K5E |  | 10.77 | *** | *** | 4 | OEL | 10 | Reference BOM / Phase Out
| 15 | 175000 | Infinite | Variable Speed | R454B | YAVU1681E-5M5/7MD/7ME | YAV0661E | YA104K1E |  | 11.3 | *** | *** | 4 | TPTL | 18 | Released
| 16 | 192000 | Infinite | Variable Speed | R454B | YAVU1851E-5M5/7MD/7ME | YAV0661E | YA122K1E |  | 11.2 | *** | *** | 4 | TPTL | 18.0 lbs | Released
| 17 | 199533 | Infinite | Variable Speed | R410a | ZPVU1622E | ZPV0662E | ZP104KCE |  | 11.05 | *** | *** | 4 | TPTL | 18 | Released
| 17.3333 | 208000 | Infinite | Variable Speed | R454B | YAVU1981E-5M5/7MD/7ME | YAV0961E | YA104K1E |  | 11.6 | **** | **** | 4 | TPTL | 18.0 lbs | Released
| 20 | 217466 | Infinite | Variable Speed | R410a | ZPVU1782E | ZPV0662E | ZP122KCE |  | 11.06 | *** | *** | 4 | TPTL | 18 | Released
| 18.75 | 225000 | Infinite | Variable Speed | R454B | YAVU2151E-5M5/7MD/7ME | YAV0961E | YA122K1E |  | 11.5 | *** | *** | 4 | TPTL | 18.0 lbs | Released
| 23 | 245667 | Infinite | Variable Speed | R410a | ZPVU1922E | ZPV0962E | ZP104KCE |  | 11.28 | *** | *** | 4 | TPTL | 18 | Released
| 21.3333 | 256000 | Infinite | Variable Speed | R454B | YAVU2481E-5M5/7MD/7ME | YAV0961E | YA154K1E |  | 11.3 | *** | *** | 4 | TPTL | 18.0 lbs | Released
| 25 | 263600 | Infinite | Variable Speed | R410a | ZPVU2082E | ZPV0962E | ZP122KCE |  | 11.27 | *** | *** | 4 | TPTL | 18 | Released
| 23.5833 | 283000 | Infinite | Variable Speed | R454B | YAVU2731E-5M5/7MD/7ME | YAV0961E | YA182K1E |  | 11.2 | *** | *** | 4 | TPTL | 18.0 lbs | Released
| 27 | 294363 | Infinite | Variable Speed | R410a | ZPVU2382E | ZPV0962E | ZP154KCE |  | 11.13 | *** | *** | 4 | TPTL | 18 | Released
| 28 | 294613 | Infinite | Variable Speed | R410a | ZPVU238ZE-5M5/7MD/7ME | ZPV0962E | ZP154KZE |  | 11.09 | *** | *** | 4 | TPTL | 18 | Released
| 28 | 256000 | Infinite | Variable Speed | R454B | YAVU2481E-5X5/7XD/7XE | YAV0961E | YA154K1E |  | 11.3 | *** | *** | 4 | TPTL | 18 | Released
| 29 | 321759 | Infinite | Variable Speed | R410a | ZPVU2632E | ZPV0962E | ZP182KCE |  | 11.2 | *** | *** | 4 | TPTL | 18 | Released
| 30 | 322317 | Infinite | Variable Speed | R410a | ZPVU263ZE-5M5/7MD/7ME | ZPV0962E | ZP182KZE |  | 11.12 | *** | *** | 4 | TPTL | 18 | Released
| 30 | 283000 | Infinite | Variable Speed | R454B | YAVU2731E-5X5/7XD/7XE | YAV0961E | YA182K1E |  | 11.2 | *** | *** | 4 | TPTL | 18 | Released
| 35 | 373178 | Infinite | Variable Speed | R410a | ZPVU306ZE | ZPV0962E | ZP233KZE |  | 11.02 | *** | *** | 4 | TPTL | 18 | Reference BOM
| 40 | 429851 | Infinite | Variable Speed | R410a | ZPVU358ZE | ZPV0962E | ZP293KZE |  | 11.27 | *** | *** | 4 | TPTL | 18 | Released
Note on L3: 1 phase 208/230 voltage
Note on M3: 1 phase 208/230 volts
Note on L90: 1 phase 208/230 volts
Note on M90: 1 phase 208/230 volts

## Assumptions
Assumptions: |  |  | IEER/ IPLV Conditions for VS | [5 empty] | IEER/ IPLV Conditions for Fixed Speed
Fixed, Digital and 2-stage Capacity Point: | 45F/130F/20F/15F/95F |  | IEER Conditions: |  | IPLV Conditions: |  | *Target Load IPLV is based off of A/C Chillers |  | IEER Conditions: |  | IPLV Conditions:
| 60Hz |  | Evap. Temp. | Cond. Temp. | Evap. Temp. | Cond. Temp. |  |  | Evap. Temp. | Cond. Temp. | Evap. Temp. | Cond. Temp.
CVS Variable Speed Capacity Point: | 45F/130F/20F/15F/95F | 100% | 50 | 122 | 39.2 | 120 |  | 100% | 45 | 120 | 39.2 | 120
| 5400 RPM | 75% | 51.3 | 102.5 | 39.2 | 105 |  | 75% | 45 | 105 | 39.2 | 105
UVS Variable Speed Capacity Point: | 45F/130F/20F/15F/95F | 50% | 52.5 | 83 | 39.2 | 90 |  | 50% | 45 | 95 | 39.2 | 90
| 4500 RPM | 25% | 53.9 | 79 | 39.2 | 80 |  | 25% | 45 | 90 | 39.2 | 80
*Use nominal ARI speeds for 100% Target Load. UVS has a RPM limit of 1650-4500 RPM and CVS has a limit of 1800-7200
[14 empty] | ZPVU0542E | ZPVU0542E | ZPVU0782E | ZPVU0882E
** For all adjustable data (variable speed, digital) optimized to achieve closest actual load (%). There is a way to get higher IEER/IPLV but will not achieve target loads. | [12 empty] | 100% | 13.37 | 13.81 | 13.78 | 13.78
[13 empty] | 75% | 20.18 | 19.06 | 19.34 | 19.18
[13 empty] | 50% | 33.82 | 32.99 | 34.13 | 33.82
[13 empty] | 25% | 42.84 | 39.65 | 42.01 | 42.01
[14 empty] | 26.1268 | 24.8356 | 25.5776 | 25.4071
[14 empty] | FL | FL
[13 empty] | Capacity | 75444 | 94660 | 112500 | 115154
[13 empty] | EER | 13.37 | 13.81 | 13.78 | 13.78
[13 empty] | 75% | 56583 | 70995 | 84375 | 86365.5
[13 empty] | Capacity | 54411 | 69793 | 84917 | 87390
[13 empty] | EER | 20.18 | 19.06 | 19.34 | 19.18
[13 empty] | 50% | 37722 | 47330 | 56250 | 57577
[13 empty] | Capacity | 37496 | 46887 | 55977 | 58756
[13 empty] | EER | 33.82 | 32.99 | 34.13 | 33.82
[13 empty] | 50% | 18861 | 23665 | 28125 | 28788.5
[13 empty] | Capacity | 18615 | 23775 | 27627 | 27627
[13 empty] | EER | 42.84 | 39.65 | 42.01 | 42.01
Nominal ARI Speed

## Revision
Rev Level | Rev Date | Changer | Details
0 | 2016-11-09 | Pelsor | Released
1 | 2016-12-01 | Smith | Changed ZP44KCE's to ZP44K5E's
2 | 2017-01-24 | Pelsor | Changed "ZPU226KCE" to Reference BOM; Updated performance to 228K from 230K
2 | 2017-01-24 | Pelsor | Added ZPDU42MCE to product list
2 | 2017-01-24 | Pelsor | Revised ZPU418KCE "Assembled Multiple" to "Yes"
2 | 2017-01-24 | Pelsor | Updated CVS tandems names due to incorrect numbers
3 | 2017-03-13 | Pelsor | Updated ZPM317KCE to "REFERENCE BOM ONLY" | 112
4 | 2017-04-05 | Pelsor | Added ZPU80K5E
5 | 2017-07-13 | Pelsor | updated ZPVU2632 and ZPVU2382E Release to Q2 FY18
5 | 2017-07-13 | Pelsor | LCS and Zenith Trios Released for Assembled Mulitple
5 | 2017-07-13 | Pelsor | Added ZPDU12M5E and ZPU123K5E
5 | 2017-07-13 | Pelsor | Final release ZPU109KCE, ZPU137KCE, and ZPU83K5E.
6 | 2017-12-01 | Pelsor | Added Variable speed, 2-stage, digital rating conditon (Freq + RPM)
7 | 2018-01-08 | Pelsor | Revised Variable speed models to be nomimal capacity at 5400RPM
8 | 2018-08-24 | Pelsor | Added ZPUS58,60,66,69, 79,83, 84 and 93K5E
8 | 2018-08-24 | Pelsor | Added ZPSU10 and 16MCE
8 | 2018-08-24 | Pelsor | Added ZPSR11M5E
8 | 2018-08-24 | Pelsor | Added ZPSU11 and 13M5E
8 | 2018-08-24 | Pelsor | Released ZPU109, 137KCE
8 | 2018-08-24 | Pelsor | Added ZPU204KCE
8 | 2018-08-24 | Pelsor | Added ZPY696 and ZPY796KCE (Export Only)
8 | 2018-08-24 | Pelsor | Reference BOM release ZPY273KCE
8 | 2018-08-24 | Pelsor | Reference BOM Release ZRT500KCE
8 | 2018-08-24 | Pelsor | Added ZRDT96KCE
8 | 2018-08-24 | Pelsor | Added ZPVU2282E (Export Only)
8 | 2018-08-24 | Pelsor | Added ZPVU2082E
8 | 2018-08-24 | Pelsor | Added ZPY14MCE
8 | 2018-08-24 | Pelsor | Added ZPU171KCE
9 | 2018-12-11 | Witt | Added ZPVU0542E
9 | 2018-12-11 | Witt | Added UVS Tandem Models
9 | 2018-12-11 | Witt | Added ZH* Tandem Models
9 | 2018-12-14 | Witt | Added KZ-K1 Tandems & Trios
9 | 2018-12-18 | Witt | Revised "ZPU123K5E" Model Name to "ZPU123KCE"
10 | 2019-03-29 | Witt | Updated UVS & KZ/K1 Multiples Models
11 | 2019-05-29 | Witt | Revised ZPSU66K5E & ZPSU69K5E Compressor Models
11 | 2019-05-30 | Witt | Revised ZPU47K5E Compressor Models
12 | 2019-06-03 | Witt | Updated Released Model Combinations
12 | 2019-09-09 | Witt | Adding 2-Stage Models & Sheet Updates
13 | 2019-10-11 | Witt
14 | 2020-09-11 | Kahle | Adding 12-15T ZPKZ Models with Efficiency Metrics
15 | 2022-01-31 | Kahle | Added Add'l Models & Updated with ref. charge for each model. Removed models that have since been made obsolete / have single compressors no longer availble.
16 | 2023-03-17 | Kahle | Added Add'l Models & Updated with ref. charge for each model. Removed models that have since been made obsolete / have single compressors no longer availble.
17 | 2024-02-09 | Kahle | Added Copeland Logo
18 | 2024-05-31 | Kahle | Updated all R454B Models recently launched. Correct Ref charge for new models.
19 | 2024-11-24 | Kahle | Updated additional R454B and R32 Models for launch. Added in Phase outs for models that will no longer be offered by Copeland in the coming months Updated Certain models to show Obsoleted as they are no longer available.
20 | 2025-05-19 | Kahle | Updated additional R454B models for Launch. Add in Phase Out Models, and Models getting ready for obsoletion.