## Availability List
*** = Contact application engineer for information
| Full Load Tonnage | FL Capacity (Btu/h) | Modulation Steps | Tandem Type | Refrigerant | Model Name | Comp. A | Comp. B | Comp. C | EER | IEER | IPLV | Tubes | OEL/TPTL | Ref Charge Limits | Status
Even | 3 | 30800 | 2 | Even | R410a | ZPT32K5E-PFV | ZP16K5E | ZP16K5E |  | 9.3 | 16.22 | 16.89 | 4 | OEL | 9.6 | Reference BOM
| 3 | 39800 | 2 | Even | R410a | ZPT40K5E-PFV | ZP20K5E | ZP20K5E |  | 9.8 | 16.95 | 17.72 | 4 | OEL | 9.6 | Reference BOM
| 4 | 42400 | 2 | Even | R410a | ZPT42K5E-PFV | ZP21K5E | ZP21K5E |  | 9.8 | 16.93 | 17.73 | 4 | OEL | 9.6 | Reference BOM
| 4 | 47700 | 2 | Even | R410a | ZPT48K5E-PFV | ZP24K5E | ZP24K5E |  | 9.95 | 17.03 | 17.68 | 4 | OEL | 9.6 | Reference BOM
| 4 | 50200 | 2 | Even | R410a | ZPT50K5E-PFV | ZP25K5E | ZP25K5E |  | 9.95 | 17.08 | 17.71 | 4 | OEL | 9.6 | Reference BOM
| 5 | 57700 | 2 | Even | R410a | ZPT58K5E-PFV | ZP29K5E | ZP29K5E |  | 10.05 | 17.24 | 17.89 | 4 | OEL | 9.6 | Reference BOM
| 5 | 61900 | 2 | Even | R410a | ZPT62K5E-PFV | ZP31K5E | ZP31K5E |  | 10.1 | 17.45 | 18.17 | 4 | OEL | 9.6 | Reference BOM
| 7 | 88600 | 2 | Even | R410a | ZPT88K5E-TF5/TFD/TFE/PFV | ZP44K5E | ZP44K5E |  | 10.5 | 17.65 | 18.3 | 4 | OEL | 12 | Released
| 8 | 92800 | 2 | Even | R134a/R407c | ZRT96KCE-TF5/TFD | ZR48KCE | ZR48KCE |  | 10.8 | *** | *** | 4 | OEL | 12 | Reference BOM
| 8 | 98800 | 2 | Even | R410a | ZPT98K5E-TF5/TFD/TFE | ZP49K5E | ZP49K5E |  | 10.7 | 17.7 | 18.27 | 4 | OEL | 12 | Released
| 9 | 102500 | 2 | Even | R410a | ZPT102K5E-TF5/TF7/TFD/TFE | ZP51K5E | ZP51K5E |  | 10.7 | 17.83 | 18.46 | 4 | OEL | 12 | Released
| 9 | 108000 | 2 | Even | R410a | ZPT108K5E-TF5/TFD/TFE | ZP54K5E | ZP54K5E |  | 10.65 | 17.88 | 18.54 | 4 | OEL | 12 | Released
| 10 | 114000 | 2 | Even | R410a | ZPT114K5E-TF5/TFD/TFE/PFV | ZP57K5E | ZP57K5E |  | 10.75 | 18.18 | 18.84 | 4 | OEL | 12 | Released
| 10 | 115000 | 2 | Even | R134a | ZHT80KCE-TFD | ZH40KCE | ZH40KCE |  | 10.32 | *** | *** | 3 | TPTL | 12 | Released
| 10 | 116000 | 2 | Even | R134a/R407c | ZRT122KCE-TFD | ZR61KCE | ZR61KCE |  | *** | *** | *** | 4 | OEL | 12 | Released
| 10 | 123000 | 2 | Even | R410a | ZPT122KCE-TFD/TF5/TFE | ZP61KCE | ZP61KCE |  | 10.82 | 17.32 | 17.2 | 4 | OEL | 12 | Released
| 10 | 122000 | 2 | Even | R410a | ZPT122K5E-TF5/TFD/TFE | ZP61K5E | ZP61K5E |  | 10.75 | 17.9 | 18.64 | 4 | OEL | 12 | Released
| 11 | 132000 | 2 | Even | R407c | ZRT136KCE-TFD/TF5/TFE | ZR68KCE | ZR68KCE |  | 11.1 | *** | *** | 4 | OEL | 12 | Released
| 11 | 133000 | 2 | Even | R410a | ZPT134KCE-TF5/TF7/TFD/TFE | ZP67KCE | ZP67KCE |  | 10.6 | 17.28 | 17.83 | 4 | OEL | 12 | Released
| 11 | 134000 | 2 | Even | R410a | ZPT134KZE-TF5/TF7/TFD/TFE | ZP67KZE | ZP67KZE |  | *** | *** | *** | 4 | OEL | 12 | Reference BOM
| 11 | 137000 | 2 | Even | R134a/R407c | ZRT144KCE-TF5/TFD/TFE | ZR72KCE | ZR72KCE |  | 11.1 | *** | *** | 4 | OEL | 12 | Released
| 12 | 141000 | 2 | Even | R410a | ZPT144KCE-TF5/TF7/TFD/TFE | ZP72KCE | ZP72KCE |  | 10.4 | 16.95 | 17.56 | 4 | OEL | 12 | Released
| 13 | 152500 | 2 | Even | R410a | ZPT152KCE-TF5/TF7/TFD/TFE | ZP76KCE | ZP76KCE |  | 10.8 | 17.02 | 17.39 | 4 | OEL | 12 | Released
| 13 | 154000 | 2 | Even | R410A | ZPT152KZE-TF5/TF7/TFD/TFE | ZP76KZE | ZP76KZE |  | 11.04 | 17.9 | 18.09 | 4 | OEL | 12 | Reference BOM
| 13 | 154000 | 2 | Even | R134a/R407c | ZRT162KCE-TF5/TF7/TFD/TFE | ZR81KCE | ZR81KCE |  | *** | *** | *** | 4 | OEL | 12 | Released
| 13 | 156000 | 2 | Even | R134a | ZHT100KCE-TE5/TE7/TED/TEE | ZH50KCE | ZH50KCE |  | 10.72 | *** | *** | 3 | TPTL |  | Released
| 14 | 164000 | 2 | Even | R410a | ZPT166KCE-TF5/TF7/TFD/TFE | ZP83KCE | ZP83KCE |  | 10.7 | 16.91 | 17.47 | 4 | OEL | 12 | Released
| 14 | 166000 | 2 | Even | R410a | ZPT166KZE-TF5/TFD/TFE | ZP83KZE | ZP83KZE |  | 10.99 | 17.76 | 18.19 | 4 | OEL | 12 | Released
| 15 | 179500 | 2 | Even | R410a | ZPT182KCE-TF5/TF7/TFD/TFE | ZP91KCE | ZP91KCE |  | 10.9 | 17.38 | 17.94 | 4 | OEL | 12 | Released
| 15 | 181000 | 2 | Even | R410a | ZPT182KZE-TF5/TFD/TFE | ZP91KZE | ZP91KZE |  | 10.98 | 18.11 | 18.44 | 4 | OEL | 12 | Reference BOM
| 16 | 186500 | 2 | Even | R407c | ZRT188KCE-TF5/TF7/TFD/TFE | ZR94KCE | ZR94KCE |  | 11.15 | *** | *** | 3 | TPTL | 16 | Released
| 16 | 194000 | 2 | Even | R134a | ZHT128KCE-TE5/TE7/TED/TEE | ZH64KCE | ZH64KCE |  | 10.33 | *** | *** | 3 | TPTL |  | Released
| 17 | 209000 | 2 | Even | R407c | ZRT216KCE-TF5/TF7/TFD/TFE | ZR108KCE | ZR108KCE |  | 11.3 | *** | *** | 3 | OEL | 16 | Released
| 18 | 210000 | 2 | Even | R410a | ZPT208KCE-TF5/TF7/TFD/TFE | ZP104KCE | ZP104KCE |  | 11.15 | 17.69 | 18.16 | 3 | OEL | 13 | Released
| 18 | 210000 | 2 | Even | R410a | ZPT208KZE-TF5/TFD/TFE | ZP104KZE | ZP104KZE |  | *** | *** | *** | 3 | OEL | 13 | Reference BOM
| 19 | 230000 | 2 | Even | R134a | ZHT150KCE-TE5/TE7/TED/TEE | ZH75KCE | ZH75KCE |  | 10.3 | *** | *** | 3 | TPTL |  | Released
| 20 | 237000 | 2 | Even | R134a/R407c | ZRT250KCE-TF5/TF7/TFD/TFE | ZR125KCE | ZR125KCE |  | *** | *** | *** | 3 | OEL | 16 | Released
| 21 | 246000 | 2 | Even | R410a | ZPT244KCE-TF5/TF7/TFD/TFE | ZP122KCE | ZP122KCE |  | 11.15 | 17.62 | 18.1 | 3 | OEL | 13 | Released
| 21 | 248000 | 2 | Even | R410a | ZPT244KZE-TF5/TF7/TFD/TFE | ZP122KZE | ZP122KZE |  | 11.37 | 18.75 | 19.07 | 3 | OEL | 13 | Reference BOM
| 23 | 270000 | 2 | Even | R410a | ZPT274KCE-TF5/TF7/TFD/TFE | ZP137KCE | ZP137KCE |  | 10.9 | 17.47 | 18.02 | 3 | OEL | 16 | Released
| 23 | 272000 | 2 | Even | R134a/R407c | ZRT288KCE-TF5/TF7/TFD/TFE | ZR144KCE | ZR144KCE |  | 11 | *** | *** | 3 | OEL | 16 | Released
| 23 | 275000 | 2 | Even | R410a | ZPT274KZE-TF5/TF7/TFD/TFE | ZP137KZE | ZP137KZE |  | 10.92 | 18.33 | 18.94 | 3 | OEL | 16 | Released
| 25 | 299000 | 2 | Even | R134a | ZHT200KCE-TE5/TE7/TED/TEE | ZH100KCE | ZH100KCE |  | 9.97 | *** | *** | 3 | TPTL |  | Released
| 26 | 307000 | 2 | Even | R134a/R407c | ZRT320KCE-TE5/TE7/TED/TEE | ZR160KCE | ZR160KCE |  | 11.1 | *** | *** | 3 | OEL | 18 | Released
| 26 | 307000 | 2 | Even | R410a | ZPT308KCE-TE5/TE7/TED/TEE/TF7/TFD | ZP154KCE | ZP154KCE |  | 10.9 | 17.13 | 17.62 | 3 | TPTL | 18 | Released
| 26 | 313000 | 2 | Even | R410a | ZPT308KZE-TF5/TFD/TFE | ZP154KZE | ZP154KZE |  | 11.25 | 18.18 | 18.73 | 3 | OEL | 18 | Reference BOM
| 30 | 361000 | 2 | Even | R134a/R407c | ZRT380KCE-TE5/TE7/TED/TEE | ZR190KCE | ZR190KCE |  | 11.2 | *** | *** | 3 | OEL | 18 | Released
| 30 | 361000 | 2 | Even | R410a | ZPT364KCE-TE5/TE7/TED/TEE/TFD | ZP182KCE | ZP182KCE |  | 11.1 | 16.96 | 17.37 | 3 | TPTL | 18 | Released
| 30 | 368000 | 2 | Even | R410a | ZPT364KZE-TF5/TFD/TFE | ZP182KZE | ZP182KZE |  | 11.06 | 18.16 | 18.81 | 3 | OEL | 18 | Released
| 31 | 375000 | 2 | Even | R134a | ZHT250KCE-TE5/TE7/TED/TEE | ZH125KCE | ZH125KCE |  | 9.86 | *** | *** | 3 | TPTL |  | Released
| 38 | 458000 | 2 | Even | R134a | ZHT300KCE-TE5/TE7/TED/TEE | ZH150KCE | ZH150KCE |  | 9.97 | *** | *** | 3 | TPTL |  | Released
| 39 | 468000 | 2 | Even | R410a | ZPT466KZE-TED / TE5 / TEE | ZP233KZE | ZP233KZE |  | 10.94 | 21.89 | 18.6 | 3 | OEL | 20 | Reference BOM
| 39 | 471000 | 2 | Even | R410a | ZPT472KCE-TE5/TE7/TED/TEE | ZP236KCE | ZP236KCE |  | 11.1 | 16.97 | 17.38 | 3 | OEL | 25 | Released
| 39 | 471000 | 2 | Even | R134a/R407c | ZRT500KCE-TE5/TE7/TEC/TED/TEE | ZR250KCE | ZR250KCE |  | 10.85 | *** | *** | 3 | TPTL | 25 | Reference BOM
| 47 | 560000 | 2 | Even | R410A | ZPT592KWE-TE5/TE7/TED/TEE | ZP296KWE | ZP296KWE |  | 9.95 | 17.85 | 19.47 | 3 | OEL | 25 | Released
| 48 | 580000 | 2 | Even | R134a/R407c | ZRT600KCE-TE5/TE7/TEC/TED/TEE | ZR300KCE | ZR300KCE |  | 11.3 | *** | *** | 3 | TPTL | 45 | Released
| 49 | 582000 | 2 | Even | R410a | ZPT592KCE-TE5/TE7/TED/TEE | ZP296KCE | ZP296KCE |  | 10.9 | 16.93 | 17.32 | 3 | OEL | 25 | Released
| 49 | 584000 | 2 | Even | R410a | ZPT586KZE-TE5/TED/TEE | ZP293KZE | ZP293KZE |  | 11.33 | 22 | 18.89 | 3 | OEL | 25 | Reference BOM
| 49 | 620000 | 2 | Even | R134a/R407c | ZRT620KCE-TE7/TEC/TED | ZR310KCE | ZR310KCE |  | *** | *** | *** | 3 | TPTL | 30 | Reference BOM
| 61 | 728414 | 2 | Even | R410a | ZPT770KWE-TE5/TE7/TED/TEE | ZP385KWE | ZP385KWE |  | 9.95 | 17.23 | 17.84 | 3 | OEL | 45 | Released
| 62 | 740000 | 2 | Even | R134a/R407c | ZRT760KCE-TE5/TE7/TEC/TED/TEE | ZR380KCE | ZR380KCE |  | 11.4 | *** | *** | 3 | TPTL | 30 | Released
| 63 | 759000 | 2 | Even | R410a | ZPT770KCE-TE5/TE7/TED/TEE | ZP385KCE | ZP385KCE |  | 10.9 | 16.99 | 17.44 | 3 | OEL | 45 | Released
| 75 | 896531 | 2 | Even | R410a | ZPT970KWE-TED/TE7/TEE | ZP485KWE | ZP485KWE |  | 10.06 | 17.6 | 18.04 | 3 | OEL | 45 | Released
| 79 | 947000 | 2 | Even | R410a | ZPT970KCE-TED/TE7/TEE | ZP485KCE | ZP485KCE |  | 10.95 | 16.77 | 17.06 | 3 | OEL | 45 | Released
Uneven | 3.9083 | 46900 | 3 | Uneven | R410a | ZPU47K5E-PFV | ZP16K5E | ZP31K5E |  | 9.65 | 18 | 17.81 | 4 | OEL | 9.6 | Reference BOM
| 4.6333 | 55600 | 3 | Uneven | R410a | ZPU56K5E-TFD | ZP25K5E | ZP31K5E |  | 9.95 | 17.57 | 17.77 | 4 | OEL | 9.6 | Reference BOM
| 4.925 | 59100 | 3 | Uneven | R410a | ZPU58K5E-TFD | ZP24K5E | ZP34K5E |  | 10.35 | 17.66 | 17.94 | 4 | OEL | 9.6 | Reference BOM
| 5.15 | 61800 | 3 | Uneven | R410a | ZPU62K5E-TFD | ZP24K5E | ZP38K5E |  | 10.35 | 18.07 | 18 | 4 | OEL | 9.6 | Reference BOM
| 6.4417 | 77300 | 3 | Uneven | R410a | ZPU76K5E-TFD | ZP34K5E | ZP42K5E |  | 10.4 | 17.75 | 17.84 | 4 | OEL | 12 | Reference BOM
| 6.7 | 80400 | 3 | Uneven | R410a | ZPU78K5E-TFD | ZP34K5E | ZP44K5E |  | 10.6 | 17.8 | 17.94 | 4 | OEL | 12 | Reference BOM
| 6.7167 | 80600 | 3 | Uneven | R410a | ZPU80K5E-TFD/TF5/TFE | ZP31K5E | ZP49K5E |  | 10.5 | 18.22 | 18.27 | 4 | OEL | 9.6 | Reference BOM
| 7.2417 | 86900 | 3 | Uneven | R410a | ZPU85K5E-TFD | ZP34K5E | ZP51K5E |  | 10.6 | 18.1 | 18.15 | 4 | OEL | 12 | Reference BOM
| 7.3833 | 88600 | 3 | Uneven | R410a | ZPU87K5E-TFD | ZP36K5E | ZP51K5E |  | 10.6 | 18.19 | 18.4 | 4 | OEL | 12 | Reference BOM
| 7.4917 | 89900 | 3 | Uneven | R410a | ZPU88K5E-TFD | ZP34K5E | ZP54K5E |  | 10.6 | 18.21 | 18.15 | 4 | OEL | 12 | Reference BOM
| 8.1 | 97200 | 3 | Uneven | R410a | ZPU95K5E-TFD | ZP34K5E | ZP61K5E |  | 10.65 | 18.4 | 18.12 | 4 | OEL | 12 | Reference BOM
| 8.375 | 100500 | 3 | Uneven | R410a | ZPU100K5E-TFD | ZP39K5E | ZP61K5E |  | 10.65 | 18.37 | 18.35 | 4 | OEL | 12 | Reference BOM
| 9.0833 | 109000 | 3 | Uneven | R410a | ZPU109KCE-TF5/TFD/TFE | ZP42K5E | ZP67KCE |  | 10.7 | 18.17 | 18.3 | 4 | OEL | 12 | Reference BOM
| 10.1667 | 122000 | 3 | Uneven | R410a | ZPU122KCE-TFD | ZP50K3E | ZP72KCE |  | 10.4 | *** | *** | 4 | OEL | 12 | Reference BOM
| 10.3333 | 124000 | 3 | Uneven | R410a | ZPU123KCE-TFD/TF5/TFE | ZP51K5E | ZP72KCE |  | 10.6 | 17.9 | 18.45 | 4 | OEL | 12 | Released
| 11.0833 | 133000 | 3 | Uneven | R410a | ZPU137KCE-TFD/TFE/TF5 | ZP54K5E | ZP83KCE |  | 10.5 | 17.97 | 18.46 | 4 | OEL | 12 | Released
| 12.4167 | 149000 | 3 | Uneven | R410a | ZPU152KCE-TF5/TF7/TFD/TFE | ZP61KCE | ZP91KCE |  | 10.6 | 17.78 | 17.71 | 4 | OEL | 12 | Released
| 12.875 | 154500 | 3 | Uneven | R410a | ZPU158KCE-TFD/TF5/TF7/TFE | ZP67KCE | ZP91KCE |  | 10.6 | 17.73 | 17.98 | 4 | OEL | 12 | Released
| 12.875 | 154500 | 3 | Uneven | R410a | ZPU158KZE-TF5/TFD/TFE/TF7 | ZP67KZE | ZP91KZE |  | *** | *** | *** | 4 | OEL | 12 | Reference BOM
| 13.9167 | 167000 | 3 | Uneven | R410a | ZPU165KCE-TFD/TF5/TFE | ZP61K5E | ZP104KCE |  | 11.3 | 18.58 | 18.65 | 4 | OEL | 12 | Released
| 14.0833 | 169000 | 3 | Uneven | R410a | ZPU174KCE-TFD | ZP83KCE | ZP91KCE |  | 10.4 | 17.19 | 17.41 | 4 | OEL | 12 | Reference BOM
| 14.5 | 174000 | 3 | Uneven | R410a | ZPU174KZE-TF5/TFD/TFE/TF7 | ZP83KZE | ZP91KZE |  | 10.87 | 17.85 | 18.2 | 4 | OEL | 12 | Reference BOM
| 14.5833 | 175000 | 3 | Uneven | R410a | ZPU171KCE-TFD/TFE/TF7/TF5 | ZP67KCE | ZP104KCE |  | 11.2 | 18.08 | 18.11 | 3 | OEL | 12 | Released
| 14.5833 | 175000 | 3 | Uneven | R410a | ZPU171KZE-TF5/TFD/TFE/TF7 | ZP67KZE | ZP104KZE |  | *** | *** | *** | 3 | OEL | 12 | Reference BOM
| 14.7917 | 177500 | 3 | Uneven | R410a | ZPU176KCE-TFD | ZP72KCE | ZP104KCE |  | 11 | 17.86 | 17.96 | 3 | OEL | 12 | Reference BOM
| 15.0417 | 180500 | 3 | Uneven | R407c | ZRU178KCE-TFD | ZR94KCE | ZR84KCE |  | 11.55 | *** | *** | 3 | OEL | 16 | Released
| 15.2083 | 182500 | 3 | Uneven | R410a | ZPU180KCE-TFD | ZP76KCE | ZP104KCE |  | 11.05 | 17.74 | 17.76 | 3 | OEL | 12 | Reference BOM
| 15.25 | 183000 | 3 | Uneven | R410a | ZPU180KZE-TF5/TFD/TFE/TF7 | ZP76KZE | ZP104KZE |  | 11.24 | 18.74 | 18.75 | 3 | OEL | 12 | Reference BOM
| 16.5833 | 199000 | 3 | Uneven | R410a | ZPU204KCE-TF5/TF7/TFD/TFE | ZP67KCE | ZP137KCE |  | 10.7 | 18.39 | 18.05 | 3 | TPTL | 12 | Released
| 17.8333 | 214000 | 3 | Uneven | R410a | ZPU210KCE-TFD | ZP90KCE | ZP120KCE |  | 10.9 | 17.91 | 17.92 | 3 | TPTL | 16 | Reference BOM
| 17.9167 | 215000 | 3 | Uneven | R410a | ZPU213KZE-TFD/TF5/TFE | ZP91KZE | ZP122KZE |  | 11.2 | 18.92 | 19.08 | 3 | OEL | 12 | Released
| 18.75 | 225000 | 3 | Uneven | R410a | ZPU223KCE-TFD | ZP103KCE | ZP120KCE |  | 10.9 | 17.95 | 18.2 | 3 | TPTL | 16 | Released
| 19 | 228000 | 3 | Uneven | R410a | ZPU226KCE-TF5/TF7/TFD/TFE | ZP104KCE | ZP122KCE |  | 11.15 | 17.86 | 18.09 | 3 | OEL | 13 | Released
| 19.1667 | 230000 | 3 | Uneven | R410a | ZPU226KZE-TF5/TFD/TFE/TF7 | ZP104KZE | ZP122KZE |  | 11.38 | 19.02 | 19.3 | 3 | OEL | 13 | Reference BOM
| 19.8333 | 238000 | 3 | Uneven | R410a | ZPU237KCE-TZ5/TZ7/TZD/TZE | ZP83KCE | ZP154KCE |  | 10.97 | 17.8 | 17.75 | 3 | TPTL | 12 | Released
| 19.9167 | 239000 | 3 | Uneven | R410a | ZPU241KCE-TF5/TF7/TFD/TFE | ZP104KCE | ZP137KCE |  | 11 | 17.9 | 18.14 | 3 | OEL | 13 | Reference BOM
| 21.25 | 255000 | 3 | Uneven | R410a | ZPU257KCE-TFD | ZP120KCE | ZP137KCE |  | 10.9 | 17.7 | 17.82 | 3 | TPTL | 16 | Released
| 21.5 | 258000 | 3 | Uneven | R410a | ZPU258KCE-TXD/TZD | ZP103KCE | ZP154KCE |  | 10.85 | 17.81 | 18.11 | 3 | TPTL | 16 | Reference BOM
| 21.5 | 258000 | 3 | Uneven | R410a | ZPU260KCE-TF5/TF7/TFD/TFE | ZP122KCE | ZP137KCE |  | 11.1 | 17.63 | 17.89 | 3 | OEL | 13 | Released
| 21.75 | 261000 | 3 | Uneven | R410a | ZPU259KCE-TFD | ZP104KCE | ZP154KCE |  | 11.16 | 17.84 | 18.1 | 3 | OEL | 13 | Reference BOM
| 21.9167 | 263000 | 3 | Uneven | R410a | ZPU258KZE-TF5/TFD/TFE/TF7 | ZP104KZE | ZP154KZE |  | 11.31 | 19.02 | 19.35 | 3 | TPTL | 13 | Reference BOM
| 22.75 | 273000 | 3 | Uneven | R410a | ZPU274KCE-TFD | ZP120KCE | ZP154KCE |  | 10.85 | 17.75 | 17.93 | 3 | TPTL | 16 | Reference BOM
| 22.75 | 273000 | 3 | Uneven | R410a | ZPU272KCE-TZ5/TZ7/TZD | ZP90KCE | ZP182KCE |  | 11 | 17.96 | 17.67 | 3 | TPTL | 16 | Released
| 22.8333 | 274000 | 3 | Uneven | R407c | ZRU285KCE-TM5/TM7/TMD/TME | ZR125KCE | ZR160KCE |  | 10.9 | *** | *** | 3 | TPTL | 16 | Released
| 23.8333 | 286000 | 3 | Uneven | R410a | ZPU285KCE-TZ5/TZ7/TZD/TXD/TFD | ZP103KCE | ZP182KCE |  | 11 | 17.92 | 18 | 3 | TPTL | 16 | Released
| 24.5 | 294000 | 3 | Uneven | R410a | ZPU291KZE-TF5/TFD/TFE | ZP137KZE | ZP154KZE |  | 11.09 | 18.48 | 18.8 | 3 | OEL | 16 | Reference BOM
| 25 | 300000 | 3 | Uneven | R407c | ZRU315KCE-TZD/TFD | ZR125KCE | ZR190KCE |  | 10.8 | *** | *** | 3 | TPTL | 16 | Released
| 25.0833 | 301000 | 3 | Uneven | R410a | ZPU302KCE-TFD | ZP120KCE | ZP182KCE |  | 11 | 17.82 | 18.03 | 3 | TPTL | 16 | Reference BOM
| 25.4167 | 305000 | 3 | Uneven | R410a | ZPU304KCE-TM5/TMD/TME | ZP122KCE | ZP182KCE |  | 11.2 | 17.76 | 18.06 | 3 | OEL | 11 | Released
| 26.1667 | 314000 | 3 | Uneven | R410a | ZPU319KCE-TZD/TFD | ZP137KCE | ZP182KCE |  | 11 | 17.73 | 18.11 | 3 | TPTL | 16 | Released
| 26.75 | 321000 | 3 | Uneven | R410a | ZPU319KZE-TF5/TF7/TFD/TFE | ZP137KZE | ZP182KZE |  | 11 | 18.71 | 19.02 | 3 | OEL | 16 | Released
| 27.25 | 327000 | 3 | Uneven | R407c | ZRU350KCE-TE5/TED | ZR160KCE | ZR190KCE |  | 10.5 | *** | *** | 3 | TPTL | 18 | Released
| 27.9167 | 335000 | 3 | Uneven | R410a | ZPU336KCE-TE5/TED | ZP154KCE | ZP182KCE |  | 11 | 17.32 | 17.6 | 3 | TPTL, OEL | 18 | Released
| 28.3333 | 340000 | 3 | Uneven | R410a | ZPU336KZE-TF5/TF7/TFD/TFE | ZP154KZE | ZP182KZE |  | 11.15 | 18.37 | 18.61 | 3 | OEL | 18 | Reference BOM
| 31 | 372000 | 3 | Uneven | R410a | ZPU370KZE-TMD/TM5/TME | ZP137KZE | ZP233KZE |  | 10.93 | 18.43 | 18.61 | 3 | TPTL | 16 | Reference BOM
| 32.5833 | 391000 | 3 | Uneven | R410a | ZPU387KZE-TMD/TM5/TME | ZP154KZE | ZP233KZE |  | 11.06 | 18.19 | 18.5 | 3 | TPTL | 18 | Reference BOM
| 34.75 | 417000 | 3 | Uneven | R410a | ZPU415KZE-TMD/TM5/TME | ZP182KZE | ZP233KZE |  | 10.99 | 18.14 | 18.62 | 3 | TPTL | 18 | Reference BOM
| 35.0833 | 421000 | 3 | Uneven | R410a | ZPU418KCE-TE5/TE7/TED/TEE | ZP182KCE | ZP236KCE |  | 11 | 17.26 | 17.4 | 3 | TPTL | 18 | Released
| 35.75 | 429000 | 3 | Uneven | R410a | ZPU430KZE-TMD/TM5/TME | ZP137KZE | ZP293KZE |  | 11.19 | 19.07 | 18.82 | 3 | TPTL | 16 | Reference BOM
| 37.25 | 447000 | 3 | Uneven | R410a | ZPU447KZE-TMD/TM5/TME | ZP154KZE | ZP293KZE |  | 11.3 | 18.68 | 18.52 | 3 | TPTL | 18 | Reference BOM
| 39.5 | 474000 | 3 | Uneven | R410a | ZPU475KZE-TMD/TM5/TME | ZP182KZE | ZP293KZE |  | 11.22 | 18.52 | 18.74 | 3 | TPTL | 18 | Reference BOM
| 43.75 | 525000 | 3 | Uneven | R410a | ZPU526KZE-TE5/TE7/TED/TEE | ZP233KZE | ZP293KZE |  | 11.15 | 17.85 | 18.07 | 3 | OEL | 20 | Reference BOM
| 44.5833 | 535000 | 3 | Uneven | R410a | ZPU532KCE-TE5/TED/TEE | ZP236KCE | ZP296KCE |  | 10.95 | 17.28 | 17.45 | 3 | OEL | 25 | Released
| 46.6667 | 560000 | 3 | Uneven | R134a/R407c | ZRU560KCE-TED/TWD | ZR250KCE | ZR310KCE |  |  | *** | *** | 3 | TPTL | 25 | Reference BOM
| 47.0833 | 565000 | 3 | Uneven | R410a | ZPU567KCE-TE7/TE5/TED/TEE | ZP182KCE | ZP385KCE |  | 11 | 17.92 | 17.46 | 3 | TPTL | 18 | Released
| 53.9167 | 647000 | 3 | Uneven | R410A | ZPU681KWE-TED | ZP296KWE | ZP385KWE |  | 9.95 | 18.01 | 18.43 | 3 | OEL | 25 | Reference BOM
| 56.3333 | 676000 | 3 | Uneven | R410a | ZPU678KZE-TE5/TE7/TED/TEE | ZP293KZE | ZP385KCE |  | 11.19 | 17.81 | 18.18 | 3 | TPTL | 20 | Reference BOM
| 56.6667 | 680000 | 3 | Uneven | R410a | ZPU681KCE-TE5/TED | ZP296KCE | ZP385KCE |  | 10.9 | 17.27 | 17.42 | 3 | OEL | 25 | Released
| 68.3333 | 820000 | 3 | Uneven | R410A | ZPU870KWE-TED | ZP385KWE | ZP485KWE |  | 10.01 | 17.85 | 17.92 | 3 | TPTL | 45 | Reference BOM
| 71.5 | 858000 | 3 | Uneven | R410a | ZPU870KCE-XED/TE7/TED/TEE | ZP385KCE | ZP485KCE |  | 10.9 | 17.2 | 17.83 | 3 | TPTL | 45 | Released
Two Stage | 4.9167 | 59000 | 5 | Two Stage | R410a | ZPSU58K5E-TFD/TF5/TFE | ZPS30K5E | ZP28K5E |  | 10.2 | 17.5 | 16.33 | 4 | OEL | 9.6 | Reference BOM
| 5.1333 | 61600 | 5 | Two Stage | R410a | ZPSU60K5E-TF5/TFD/TFE | ZPS26K5E | ZP34K5E |  | 10.5 | 17.31 | 17.38 | 4 | OEL | 9.6 | Reference BOM
| 5.525 | 66300 | 5 | Two Stage | R410a | ZPSU66K5E-TFE/TFD/TF5 | ZP31K5E | ZPS35K5E |  | 10.3 | 17.51 | 16.57 | 4 | OEL | 9.6 | Reference BOM
| 5.9667 | 71600 | 5 | Two Stage | R410a | ZPSU69K5E-TF5/TFD/TFE | ZP34K5E | ZPS35K5E |  | 10.2 | 17.54 | 16.42 | 4 | OEL | 12 | Released
| 6.8917 | 82700 | 5 | Two Stage | R410a | ZPSU79K5E-TF5/TFD/TFE | ZPS35K5E | ZP44K5E |  | 11.05 | 17.66 | 17.87 | 4 | OEL | 12 | Reference BOM
| 6.9833 | 83800 | 5 | Two Stage | R410a | ZPSU83K5E-TFD/TFE/TF5 | ZPS30K5E | ZP54K5E |  | 10.35 | 18.17 | 17.75 | 4 | OEL | 9.6 | Reference BOM
| 7.3 | 87600 | 5 | Two Stage | R410a | ZPSU84K5E-TF5/TFD/TFE | ZPS40K5E | ZP44K5E |  | 10.5 | 17.59 | 17.83 | 4 | OEL | 12 | Released
| 7.7667 | 93200 | 5 | Two Stage | R410a | ZPSU93K5E-TFD/TFE/TF5 | ZP44K5E | ZPS49K5E |  | 10.7 | 18.22 | 17.25 | 4 | OEL | 12 | Released
| 8.75 | 105000 | 5 | Two Stage | R410a | ZPSU10MCE-TF5/TFD/TFE | ZPS40K5E | ZP67KCE |  | 10.4 | 18.05 | 18.14 | 4 | OEL | 12 | Reference BOM
| 9.3333 | 112000 | 5 | Two Stage | R410a | ZPSU11M5E-TFD/TFE/TF5 | ZP51K5E | ZPS60K5E |  | 10.35 | 18.04 | 17.26 | 4 | OEL | 12 | Released
| 11.0833 | 133000 | 5 | Two Stage | R410a | ZPSU13MCE-TF5/TFD/TFE | ZPS51K5E | ZP83KCE |  | 10.5 | 17.89 | 18.14 | 4 | OEL | 12 | Released
| 13.9167 | 167000 | 5 | Two Stage | R410a | ZPSU16MCE-TFD/TFE/TF5 | ZPS60K5E | ZP104KCE |  | 11.3 | 18.57 | 18.56 | 4 | OEL | 12 | Released
| 21.6667 | 260000 | 5 | Two Stage | R410a | ZPSU25MCE-TMD/TF5 | ZPS104KCE | ZP154KCE |  | 11.11 | 17.79 | 18.05 | 3 | OEL | 11 | Released
| 24.9167 | 299000 | 5 | Two Stage | R410a | ZPSU26MCE-TMD/TF5 | ZPS122KCE | ZPS137KCE |  | 11.08 | 17.87 | 17.9 | 3 | OEL | 11 | Reference BOM
| 25.5 | 306000 | 5 | Two Stage | R410a | ZPSU30MCE-TMD/TF5 | ZPS122KCE | ZP182KCE |  | 10.9 | 17.73 | 18.03 | 3 | OEL | 11 | Released
| 5.9667 | 71600 | 8 | Two Stage | R410A | ZPSR70K5E-TF5/TFD/TFE | ZPS30K5E | ZPS40K5E |  | 10.4 | 17.25 | 17.13 | 4 | OEL | 9.6 | Released
| 7.6 | 91200 | 8 | Two Stage | R410a | ZPSR89K5E-TF5/TFD/TFE | ZPS40K5E | ZPS49K5E |  | 10.9 | 17.82 | 16.98 | 4 | OEL | 12 | Released
| 9.125 | 109500 | 8 | Two Stage | R410a | ZPSR11M5E- TFD/TFE/TF5 | ZPS51K5E | ZPS60K5E |  | 10.1 | 18.01 | 17.19 | 4 | OEL | 12 | Released
| 13.1667 | 158000 | 8 | Two Stage | R410a | ZPSR15MCE-TF5/TFD/TFE | ZPS76KCE | ZPS83KCE |  | 10.49 | 17.04 | 17.24 | 4 | OEL | 12 | Released
Trio | 12 | 145000 | 5 | Trio | R410a | ZPSY14M5E-TF5/TFD/TFE | ZP49K5E | ZPS49K5E | ZPS49K5E | 10.9 | *** | *** | 4 | OEL | 11 | Reference BOM
| 12.5 | 150000 | 15 | Trio | R410a | ZPSM15M5E-TFD | ZPS49K5E | ZP61K5E | ZPS40K5E | 10.72 | *** | *** | 4 | OEL |  | Reference BOM
| 26 | 313000 | 3 | Trio | R410a | ZPY309KCE-TF5/TF7/TFD/TFE | ZP103KCE | ZP103KCE | ZP103KCE | 10.9 | 18.39 | 18.33 | 3 | TPTL | 34 | Reference BOM
| 26 | 317000 | 3 | Trio | R134a/R407c | ZRY324KCE-TF5/TF7/TFD/TFE | ZR108KCE | ZR108KCE | ZR108KCE | 11.4 | *** | *** | 3 | TPTL | 34 | Released
| 27 | 320500 | 7 | Trio | R410a | ZPM317KCE-TFD/TF5/TFE | ZP122KCE | ZP104KCE | ZP91KCE | 11.23 | *** | *** | 4 | OEL | 11 | Reference BOM
| 31 | 373000 | 3 | Trio | R134a/R407c | ZRY375KCE-TF5/TF7/TFD/TFE | ZR125KCE | ZR125KCE | ZR125KCE | 11.4 | *** | *** | 3 | TPTL | 34 | Released
| 30 | 404000 | 3 | Trio | R410a | ZPY360KCE-TF5/TF7/TFD/TFE | ZP120KCE | ZP120KCE | ZP120KCE | 11.1 | 18.77 | 18.48 | 3 | TPTL | 34 | Reference BOM
| 34 | 404000 | 3 | Trio | R410a | ZPY411KCE-TF5/TF7/TFD/TFE | ZP137KCE | ZP137KCE | ZP137KCE | 10.95 | 18.44 | 18.36 | 3 | TPTL | 34 | Reference BOM
| 34 | 409500 | 3 | Trio | R410a | ZPY411KZE-TF5/TF7/TFD/TFE | ZP137KZE | ZP137KZE | ZP137KZE | 10.92 | 19.41 | 20.67 | 3 | TPTL | 16 | Reference BOM
| 35 | 425000 | 3 | Trio | R407c | ZRY432KCE-TF5/TF7/TFD/TFE | ZR144KCE | ZR144KCE | ZR144KCE | 11.4 | *** | *** | 3 | TPTL | 34 | Reference BOM
| 38 | 460000 | 3 | Trio | R407c | ZRY480KCE-TE5/TE7/TED/TEE/TFD | ZR160KCE | ZR160KCE | ZR160KCE | 11 | *** | *** | 3 | TPTL | 38 | Reference BOM
| 39 | 463000 | 3 | Trio | R410a | ZPY462KCE-TF7/TFD/TE5/TE7/TED/TEE | ZP154KCE | ZP154KCE | ZP154KCE | 11 | 18.02 | 17.9 | 3 | TPTL | 18 | Reference BOM
| 39 | 469000 | 3 | Trio | R410a | ZPY462KZE-TF5/TF7/TFD/TFE | ZP154KZE | ZP154KZE | ZP154KZE | 11.25 | 19.14 | 18.7 | 3 | TPTL | 18 | Reference BOM
| 45 | 541000 | 3 | Trio | R407c | ZRY570KCE-TFD/TE5/TE7/TED/TEE | ZR190KCE | ZR190KCE | ZR190KCE | 10.8 | *** | *** | 3 | TPTL | 38 | Reference BOM
| 45 | 543000 | 3 | Trio | R410a | ZPY546KCE-TFD/TE5/TE7/TED/TEE | ZP182KCE | ZP182KCE | ZP182KCE | 11 | 17.79 | 17.66 | 3 | TPTL | 18 | Released
| 45 | 552000 | 3 | Trio | R410a | ZPY546KZE-TF5/TF7/TFD/TFE | ZP182KZE | ZP182KZE | ZP182KZE | 11.06 | 19.16 | 19.1 | 3 | TPTL | 18 | Reference BOM
| 58 | 693000 | 3 | Trio | R410a | ZPY699KCE-TED/TE5/TE7/TEE (export only) | ZP233KCE SXL | ZP233KCE SXL | ZP233KCE SXL |  | 18.25 | 18.17 | 3 | TPTL |  | Reference BOM / No US Sales
| 58 | 696000 | 3 | Trio | R410a | ZPY699KZE-TE5/TE7/TED/TEE | ZP233KZE | ZP233KZE | ZP233KZE | 10.94 | 18.3 | 18.21 | 3 | TPTL | 18 | Reference BOM
| 59 | 707000 | 3 | Trio | R410a | ZPY708KCE-TE5/TE7/TED/TEE | ZP236KCE | ZP236KCE | ZP236KCE | 10.9 | 17.79 | 17.62 | 3 | TPTL | 54 | Released
| 60 | 715000 | 3 | Trio | R407c | ZRY750KCE-TE5/TE7/TEC/TED/TEE | ZR250KCE | ZR250KCE | ZR250KCE | 10.9 | *** | *** | 3 | TPTL | 54 | Reference BOM
| 69 | 825350 | 3 | Trio | R410a | ZPY888KWE-TE5/TE7/TED/TEE | ZP296KWE | ZP296KWE | ZP296KWE | 17 | 19.04 | 18.94 | 3 | TPTL | 54 | Reference BOM
| 73 | 872000 | 3 | Trio | R407c | ZRY900KCE-TE5/TE7/TEC/TED/TEE | ZR300KCE | ZR300KCE | ZR300KCE | 11.2 | *** | *** | 3 | TPTL | 64 | Reference BOM
| 68 | 873000 | 3 | Trio | R410a | ZPY879KCE-TED/TE5/TE7/TEE (export only) | ZP293KCE SXL | ZP293KCE SXL | ZP293KCE SXL |  | 16.92 | 18.17 | 3 | TPTL | 54 | Reference BOM / No US Sales
| 74 | 873000 | 3 | Trio | R410a | ZPY879KZE-TE5/TE7/TED/TEE | ZP293KZE | ZP293KZE | ZP293KZE | 11.33 | 18.58 | 18.49 | 3 | TPTL | 18 | Reference BOM
| 74 | 884000 | 3 | Trio | R407c | ZRY930KCE-TE7/TEC/TED | ZR310KCE | ZR310KCE | ZR310KCE | 10.65 | *** | *** | 3 | TPTL | 64 | Reference BOM
| 74 | 893000 | 3 | Trio | R410a | ZPY888KCE-TE5/TE7/TED/TEE | ZP296KCE | ZP296KCE | ZP296KCE | 11 | 17.75 | 17.59 | 3 | TPTL | 54 | Released
| 90 | 1080795 | 3 | Trio | R410a | ZPY115MWE-TE5/TE7/TED/TEE | ZP385KWE | ZP385KWE | ZP385KWE | 16.35 | 18.28 | 18.14 | 3 | TPTL | 65 | Reference BOM
| 93 | 1119000 | 3 | Trio | R407c | ZRY114MCE-TE5/TE7/TEC/TED/TEE | ZR380KCE | ZR380KCE | ZR380KCE | 11.35 | *** | *** | 3 | TPTL | 64 | Reference BOM
| 96 | 1146000 | 3 | Trio | R410a | ZPY115MCE-TE5/TE7/TEC/TED/TEE | ZP385KCE | ZP385KCE | ZP385KCE | 10.9 | 17.86 | 17.72 | 3 | TPTL | 65 | Released
| 105 | 1260000 | 3 | Trio | R410a | ZPM125MCE-TE7/TED/TEE/XE5 | ZP385KCE | ZP485KCE | ZP385KCE | 10.95 | 17.94 | 17.88 | 3 | TPTL | 64 | Released
| 111 | 1332871 | 3 | Trio | R410a | ZPY145MWE-DE5/TE7/TED/TEE | ZP485KWE | ZP485KWE | ZP485KWE | 16.6 | 18.79 | 18.52 | 3 | TPTL | 65 | Reference BOM
| 112 | 1345000 | 3 | Trio | R410a | ZPM135MCE-TE7/TED/TEE/XE5 | ZP485KCE | ZP385KCE | ZP485KCE | 10.8 | 17.59 | 17.52 | 3 | TPTL | 64 | Released
| 119 | 1425000 | 3 | Trio | R410a | ZPY145MCE-DE5/TE7/TED/TEE | ZP485KCE | ZP485KCE | ZP485KCE | 10.7 | 17.64 | 17.4 | 3 | TPTL | 65 | Released
Digital | 9 | 108500 | Infinite | Digital | R407c | ZRDU11MCE-TF5/TF7/TFD | ZRD61KCE | ZR54KCE |  | *** | *** | *** | 4 | OEL | 12.0 lbs | Released
| 10 | 115000 | Infinite | Digital | R407c | ZRDT12MCE-TF5/TF7/TFD/TFE | ZRD61KCE | ZR61KCE |  | *** | *** | *** | 4 | OEL | 12.0 lbs | Released
| 10 | 123000 | Infinite | Digital | R410a | ZPDU12M5E-TFD/TFE/TF5 | ZPD72KCE | ZP51K5E |  | 12.84 | 16.61 | 17.96 | 4 | OEL | 12 | Reference BOM
| 10 | 123500 | Infinite | Digital | R410a | ZPDT12MCE-TF5/TFD/TFE | ZPD61KCE | ZP61KCE |  | 12.91 | 16.21 | 17.34 | 4 | OEL | 12 | Released
| 10 | 125000 | Infinite | Digital | R407c | ZRDU13MCE-TF5/TF7/TFD | ZRD72KCE | ZR61KCE |  | *** | *** | *** | 4 | OEL | 12.0 lbs | Released
| 11 | 130000 | Infinite | Digital | R410a | ZPDU13MCE-TFD | ZPD72KCE | ZP61KCE |  | 13.1 | 17.32 | 17.48 | 4 | OEL | 12 | Released
| 11 | 136000 | Infinite | Digital | R407c | ZRDT14MCE-TF5/TF7/TFD | ZRD72KCE | ZR72KCE |  | *** | *** | *** | 4 | OEL | 12.0 lbs | Released
| 12 | 143000 | Infinite | Digital | R410a | ZPDT14MCE-TF5/TF7/TFD/TFE | ZPD72KCE | ZP72KCE |  | 12.74 | 16.14 | 17.17 | 4 | OEL | 12 | Released
| 12 | 149500 | Infinite | Digital | R410a | ZPDU15MCE-TF5/TFD/TF7/TFE | ZPD61KCE | ZP91KCE |  | 13.02 | 16.74 | 17.64 | 4 | OEL | 12 | Reference BOM
| 14 | 162000 | Infinite | Digital | R410a | ZPDT16MCE-TFD/TFE | ZPD83KCE | ZP83KCE |  | 12.71 | 15.75 | 16.84 | 4 | OEL | 12 | Released
| 14 | 162000 | Infinite | Digital | R407c | ZRDT16MCE-TF7/TFD | ZRD81KCE | ZR81KCE |  | *** | *** | *** | 4 | OEL | 12.0 lbs | Released
| 14 | 171000 | Infinite | Digital | R410a | ZPDU17MCE-TF5/TFD/TF7/TFE | ZPD83KCE | ZP91KCE |  | 12.83 | 16.09 | 17.25 | 4 | OEL | 12 | Reference BOM
| 14 | 171000 | Infinite | Digital | R410a | ZPDU17NCE-TF5/TFD/TF7/TFE | ZPD104KCE | ZP67KCE |  | 13.28 | 16.21 | 17.25 | 3 | OEL | 13 | Released
| 15 | 175000 | Infinite | Digital | R410a | ZPDU18MCE-TFD/TF5/TFE/TF7 | ZPD104KCE | ZP72KCE |  | 13.19 | 16.13 | 17.17 | 3 | OEL | 13 | Released
| 15 | 179000 | Infinite | Digital | R410a | ZPDT18MCE-TF5/TF7/TFD/TFE | ZPD91KCE | ZP91KCE |  | 13.25 | 16.52 | 17.6 | 4 | OEL | 12 | Released
| 15 | 180000 | Infinite | Digital | R410a | ZPDU18NCE-TFD/TF5/TFE/TF7 | ZPD104KCE | ZP76KCE |  | 13.3 | 16.24 | 17.28 | 3 | OEL | 13 | Released
| 17 | 208000 | Infinite | Digital | R410a | ZPDU21MCE-TF5/TF7/TFD/TFE | ZPD122KCE | ZP90KCE |  | 13.3 | 16.32 | 17.4 | 3 | TPTL | 13 | Reference BOM
| 17 | 209000 | Infinite | Digital | R410a | ZPDT21MCE-TF5/TF7/TFD/TFE | ZPD104KCE | ZP104KCE |  | 13.37 | 16.64 | 17.73 | 3 | OEL | 13 | Released
| 19 | 213000 | Infinite | Digital | R410a | ZPDU22MCE-TF5/TFD/TFE | ZPD122KCE | ZP91KCE |  | 13.42 | 16.6 | 17.78 | 3 | OEL | 13 | Released
| 20 | 242000 | Infinite | Digital | R407c | ZRDT25MCE-TF5/TFD | ZRD125KCE | ZR125KCE |  | *** | *** | *** | 3 | OEL | 19.2 lbs | Released
| 20 | 243000 | Infinite | Digital | R410a | ZPDT25MCE-TF5/TF7/TFD/TFE | ZPD122KCE | ZP122KCE |  | 13.59 | 16.79 | 17.83 | 3 | OEL | 13 | Released
| 20 | 245000 | Infinite | Digital | R410a | ZPDU25MCE-TF5/TFD/TFE | ZPD154KCE | ZP104KCE |  | 13.44 | 16.37 | 17.51 | 3 | OEL | 22 | Released
| 21 | 246000 | Infinite | Digital | R410a | ZPDT24MCE-TF5/TF7/TFD/TFE | ZPD122KCE | ZP120KCE |  | 13.59 | 16.94 | 18.01 | 3 | OEL | 13 | Released
| 22 | 258000 | Infinite | Digital | R410a | ZPDU26MCE-TZ5/TZ7/TZD/TZE | ZPD104KCE | ZP154KCE |  | 13.34 | 16.72 | 17.5 | 3 | TPTL | 13 | Reference BOM
| 23 | 270000 | Infinite | Digital | R410a | ZPDT27MCE-TF5/TF7/TFD/TFE | ZPD137KCE | ZP137KCE |  | 13.41 | 16.62 | 17.7 | 3 | OEL | 19 | Released
| 26 | 309000 | Infinite | Digital | R410a | ZPDT31MCE-TE5/TE7/TED/TEE | ZPD154KCE | ZP154KCE |  | 13.3 | 16.27 | 17.28 | 3 | OEL | 22 | Released
| 30 | 364000 | Infinite | Digital | R410a | ZPDT36MCE-TE5/TE7/TED/TEE | ZPD182KCE | ZP182KCE |  | 13.25 | 15.85 | 16.85 | 3 | OEL | 22 | Released
| 35 | 419000 | Infinite | Digital | R410a | ZPDU42MCE-TED/TE5/TE7/TEE | ZPD182KCE | ZP236KCE |  | 13.2 | 16.27 | 17.11 | 3 | TPTL | 22 | Released
Variable Speed | 6.5 | 64524 | Infinite | Variable Speed | R410a | ZPVU0542E-2ZD | ZPV0212E | ZP34K5E |  | 10.26 | 26.1268 | *** | 4 | OEL | 10 | Reference BOM
| 8 | 80791 | Infinite | Variable Speed | R410a | ZPVU0682E-2ZD | ZPV0282E | ZP42K5E |  | 10.58 | 24.8356 | *** | 4 | OEL | 10 | Reference BOM
| 9.5 | 96240 | Infinite | Variable Speed | R410a | ZPVU0782E-2ZD | ZPV0382E | ZP42K5E |  | 10.62 | 25.5776 | *** | 4 | OEL | 10 | Reference BOM
| 10 | 98837 | Infinite | Variable Speed | R410a | ZPVU0802E-2ZD | ZPV0382E | ZP44K5E |  | 10.72 | 25.4071 | *** | 4 | OEL | 10 | Reference BOM
| 11 | 108565 | Infinite | Variable Speed | R410a | ZPVU0892E | ZPV0382E | ZP54K5E |  | 10.78 | *** | *** | 4 | OEL | 10 | Reference BOM
| 12 | 115742 | Infinite | Variable Speed | R410a | ZPVU0952E | ZPV0382E | ZP61K5E |  | 10.77 | *** | *** | 4 | OEL | 10 | Reference BOM
| 18 | 199533 | Infinite | Variable Speed | R410a | ZPVU1622E | ZPV0662E | ZP104KCE |  | 11.05 | *** | *** | 4 | TPTL | 18 | Released
| 20 | 217466 | Infinite | Variable Speed | R410a | ZPVU1782E | ZPV0662E | ZP122KCE |  | 11.06 | *** | *** | 4 | TPTL | 18 | Released
| 23 | 245667 | Infinite | Variable Speed | R410a | ZPVU1922E | ZPV0962E | ZP104KCE |  | 11.28 | *** | *** | 4 | TPTL | 18 | Released
| 25 | 263600 | Infinite | Variable Speed | R410a | ZPVU2082E | ZPV0962E | ZP122KCE |  | 11.27 | *** | *** | 4 | TPTL | 18 | Released
| 27 | 294363 | Infinite | Variable Speed | R410a | ZPVU2382E | ZPV0962E | ZP154KCE |  | 11.13 | *** | *** | 4 | TPTL | 18 | Released
| 28 | 294613 | Infinite | Variable Speed | R410a | ZPVU238ZE-5M5/7MD/7ME | ZPV0962E | ZP154KZE |  | 11.09 | *** | *** | 4 | TPTL | 18 | Released
| 29 | 321759 | Infinite | Variable Speed | R410a | ZPVU2632E | ZPV0962E | ZP182KCE |  | 11.2 | *** | *** | 4 | TPTL | 18 | Released
| 30 | 322317 | Infinite | Variable Speed | R410a | ZPVU263ZE-5M5/7MD/7ME | ZPV0962E | ZP182KZE |  | 11.12 | *** | *** | 4 | TPTL | 18 | Released
| 35 | 373178 | Infinite | Variable Speed | R410a | ZPVU306ZE | ZPV0962E | ZP233KZE |  | 11.02 | *** | *** | 4 | TPTL | 18 | Reference BOM
| 40 | 429851 | Infinite | Variable Speed | R410a | ZPVU358ZE | ZPV0962E | ZP293KZE |  | 11.27 | *** | *** | 4 | TPTL | 18 | Released
Note on L3: 1 phase 208/230 voltage
Note on M3: 1 phase 208/230 volts
Note on L67: 1 phase 208/230 volts
Note on M67: 1 phase 208/230 volts

## Assumptions
Assumptions: |  |  | IEER/ IPLV Conditions for VS | [5 empty] | IEER/ IPLV Conditions for Fixed Speed
Fixed, Digital and 2-stage Capacity Point: | 45F/130F/20F/15F/95F |  | IEER Conditions: |  | IPLV Conditions: |  | *Target Load IPLV is based off of A/C Chillers |  | IEER Conditions: |  | IPLV Conditions:
| 60Hz |  | Evap. Temp. | Cond. Temp. | Evap. Temp. | Cond. Temp. |  |  | Evap. Temp. | Cond. Temp. | Evap. Temp. | Cond. Temp.
CVS Variable Speed Capacity Point: | 45F/130F/20F/15F/95F | 100% | 50 | 122 | 39.2 | 120 |  | 100% | 45 | 120 | 39.2 | 120
| 5400 RPM | 75% | 51.3 | 102.5 | 39.2 | 105 |  | 75% | 45 | 105 | 39.2 | 105
UVS Variable Speed Capacity Point: | 45F/130F/20F/15F/95F | 50% | 52.5 | 83 | 39.2 | 90 |  | 50% | 45 | 95 | 39.2 | 90
| 4500 RPM | 25% | 53.9 | 79 | 39.2 | 80 |  | 25% | 45 | 90 | 39.2 | 80
*Use nominal ARI speeds for 100% Target Load. UVS has a RPM limit of 1650-4500 RPM and CVS has a limit of 1800-7200
[14 empty] | ZPVU0542E | ZPVU0542E | ZPVU0782E | ZPVU0882E
** For all adjustable data (variable speed, digital) optimized to achieve closest actual load (%). There is a way to get higher IEER/IPLV but will not achieve target loads. | [12 empty] | 100% | 13.37 | 13.81 | 13.78 | 13.78
[13 empty] | 75% | 20.18 | 19.06 | 19.34 | 19.18
[13 empty] | 50% | 33.82 | 32.99 | 34.13 | 33.82
[13 empty] | 25% | 42.84 | 39.65 | 42.01 | 42.01
[14 empty] | 26.1268 | 24.8356 | 25.5776 | 25.4071
[14 empty] | FL | FL
[13 empty] | Capacity | 75444 | 94660 | 112500 | 115154
[13 empty] | EER | 13.37 | 13.81 | 13.78 | 13.78
[13 empty] | 75% | 56583 | 70995 | 84375 | 86365.5
[13 empty] | Capacity | 54411 | 69793 | 84917 | 87390
[13 empty] | EER | 20.18 | 19.06 | 19.34 | 19.18
[13 empty] | 50% | 37722 | 47330 | 56250 | 57577
[13 empty] | Capacity | 37496 | 46887 | 55977 | 58756
[13 empty] | EER | 33.82 | 32.99 | 34.13 | 33.82
[13 empty] | 50% | 18861 | 23665 | 28125 | 28788.5
[13 empty] | Capacity | 18615 | 23775 | 27627 | 27627
[13 empty] | EER | 42.84 | 39.65 | 42.01 | 42.01
Nominal ARI Speed

## Revision
Rev Level | Rev Date | Changer | Details
0 | 2016-11-09 | Pelsor | Released
1 | 2016-12-01 | Smith | Changed ZP44KCE's to ZP44K5E's
2 | 2017-01-24 | Pelsor | Changed "ZPU226KCE" to Reference BOM; Updated performance to 228K from 230K
2 | 2017-01-24 | Pelsor | Added ZPDU42MCE to product list
2 | 2017-01-24 | Pelsor | Revised ZPU418KCE "Assembled Multiple" to "Yes"
2 | 2017-01-24 | Pelsor | Updated CVS tandems names due to incorrect numbers
3 | 2017-03-13 | Pelsor | Updated ZPM317KCE to "REFERENCE BOM ONLY" | 112
4 | 2017-04-05 | Pelsor | Added ZPU80K5E
5 | 2017-07-13 | Pelsor | updated ZPVU2632 and ZPVU2382E Release to Q2 FY18
5 | 2017-07-13 | Pelsor | LCS and Zenith Trios Released for Assembled Mulitple
5 | 2017-07-13 | Pelsor | Added ZPDU12M5E and ZPU123K5E
5 | 2017-07-13 | Pelsor | Final release ZPU109KCE, ZPU137KCE, and ZPU83K5E.
6 | 2017-12-01 | Pelsor | Added Variable speed, 2-stage, digital rating conditon (Freq + RPM)
7 | 2018-01-08 | Pelsor | Revised Variable speed models to be nomimal capacity at 5400RPM
8 | 2018-08-24 | Pelsor | Added ZPUS58,60,66,69, 79,83, 84 and 93K5E
8 | 2018-08-24 | Pelsor | Added ZPSU10 and 16MCE
8 | 2018-08-24 | Pelsor | Added ZPSR11M5E
8 | 2018-08-24 | Pelsor | Added ZPSU11 and 13M5E
8 | 2018-08-24 | Pelsor | Released ZPU109, 137KCE
8 | 2018-08-24 | Pelsor | Added ZPU204KCE
8 | 2018-08-24 | Pelsor | Added ZPY696 and ZPY796KCE (Export Only)
8 | 2018-08-24 | Pelsor | Reference BOM release ZPY273KCE
8 | 2018-08-24 | Pelsor | Reference BOM Release ZRT500KCE
8 | 2018-08-24 | Pelsor | Added ZRDT96KCE
8 | 2018-08-24 | Pelsor | Added ZPVU2282E (Export Only)
8 | 2018-08-24 | Pelsor | Added ZPVU2082E
8 | 2018-08-24 | Pelsor | Added ZPY14MCE
8 | 2018-08-24 | Pelsor | Added ZPU171KCE
9 | 2018-12-11 | Witt | Added ZPVU0542E
9 | 2018-12-11 | Witt | Added UVS Tandem Models
9 | 2018-12-11 | Witt | Added ZH* Tandem Models
9 | 2018-12-14 | Witt | Added KZ-K1 Tandems & Trios
9 | 2018-12-18 | Witt | Revised "ZPU123K5E" Model Name to "ZPU123KCE"
10 | 2019-03-29 | Witt | Updated UVS & KZ/K1 Multiples Models
11 | 2019-05-29 | Witt | Revised ZPSU66K5E & ZPSU69K5E Compressor Models
11 | 2019-05-30 | Witt | Revised ZPU47K5E Compressor Models
12 | 2019-06-03 | Witt | Updated Released Model Combinations
12 | 2019-09-09 | Witt | Adding 2-Stage Models & Sheet Updates
13 | 2019-10-11 | Witt
14 | 2020-09-11 | Kahle | Adding 12-15T ZPKZ Models with Efficiency Metrics
15 | 2022-01-31 | Kahle | Added Add'l Models & Updated with ref. charge for each model. Removed models that have since been made obsolete / have single compressors no longer availble.
16 | 2023-03-17 | Kahle | Added Add'l Models & Updated with ref. charge for each model. Removed models that have since been made obsolete / have single compressors no longer availble.